## Summary
2018 Journal of Industrial Ecology – www.wileyonlinelibrary.com/journal/jie
SUPPORTING INFORMATION FOR:
Beltran, A. M. B. Cox, C. Mutel, D. P. van Vuuren, D. F. Vivanco, S. Deetman, O. Y. Edelenbosch, J. Guinée, and A. Tukker. 2018. When the background matters: Using scenarios from Integrated Assessment Models in Prospective LCA. Journal of Industrial Ecology.
This supporting information contains a sheet with information on the database CSP.

## CSP
Database | CSP
format | Generic LCIImporter
Activity | Collector field csp trough unit area
code | 1ae1887782aff7ae81e440c560511768
filename | csp_project.CSV
production amount | 1
reference product | Collector field csp trough unit area
type | process
unit | unit
Exchanges
name | amount | location | unit | categories | type | uncertainty type | loc | allocation | comment | reference product | simapro name | system model
Collector field csp trough unit area | 1 |  | unit | Electricity by fuel::CSP::Trough | production |  |  | 100 | Reference product unit for construction of collector field area for a 50MW solar thermal parabolic trough.
alkyd paint production, white, solvent-based, product in 60% solution state | 63567 | RoW | kilogram | Materials/fuels | technosphere | 0 | 63567 |  | Painting the steel and iron rods to prevent rust | alkyd paint, white, without solvent, in 60% solution state | Alkyd paint, white, without solvent, in 60% solution state {RoW}¦ alkyd paint production, white, solvent-based, product in 60% solution state ¦ Alloc Rec, U | Allocation, cut-off by classification
market for aluminium oxide | 4 | GLO | kilogram | Materials/fuels | technosphere | 0 | 4 |  | Coating of tubes to enhance resistance towards abrasion | aluminium oxide | Aluminium oxide {GLO}¦ market for ¦ Alloc Rec, U | Allocation, cut-off by classification
market for cast iron | 676 | GLO | kilogram | Materials/fuels | technosphere | 0 | 676 |  | Used in setting up of the parabolic troughs to stage the mirrors | cast iron | Cast iron {GLO}¦ market for ¦ Alloc Rec, U | Allocation, cut-off by classification
market for chromium | 54 | GLO | kilogram | Materials/fuels | technosphere | 0 | 54 |  | Coating of tubes to enhance resistance towards abrasion | chromium | Chromium {GLO}¦ market for ¦ Alloc Rec, U | Allocation, cut-off by classification
market for concrete, normal | 22932 | RoW | cubic meter | Materials/fuels | technosphere | 0 | 22932 |  | Used in setting up the rigid frame to hold the mirrors. | concrete, normal | Concrete, normal {RoW}¦ market for ¦ Alloc Rec, U | Allocation, cut-off by classification
market for copper | 19105 | GLO | kilogram | Materials/fuels | technosphere | 0 | 19105 |  | Copper used for power cables, earthing and ground networks | copper | Copper {GLO}¦ market for ¦ Alloc Rec, U | Allocation, cut-off by classification
market for flat glass, uncoated | 7230959 | GLO | kilogram | Materials/fuels | technosphere | 0 | 7230959 |  | Flat glass for construction of mirrors | flat glass, uncoated | Flat glass, uncoated {GLO}¦ market for ¦ Alloc Rec, U | Allocation, cut-off by classification
market for glass tube, borosilicate | 24184 | GLO | kilogram | Materials/fuels | technosphere | 0 | 24184 |  | Aid to construct mirrors, tubes etc. | glass tube, borosilicate | Glass tube, borosilicate {GLO}¦ market for ¦ Alloc Rec, U | Allocation, cut-off by classification
market for graphite | 220 | GLO | kilogram | Materials/fuels | technosphere | 0 | 220 |  | Used in field wiring | graphite | Graphite {GLO}¦ market for ¦ Alloc Rec, U | Allocation, cut-off by classification
market for lubricating oil | 9785 | GLO | kilogram | Materials/fuels | technosphere | 0 | 9785 |  | Oil used to lubricate the hinges of the troughs to ensure ease of rotation | lubricating oil | Lubricating oil {GLO}¦ market for ¦ Alloc Rec, U | Allocation, cut-off by classification
market for manganese | 676 | GLO | kilogram | Materials/fuels | technosphere | 0 | 676 |  | Material composition of absorber tubes | manganese | Manganese {GLO}¦ market for ¦ Alloc Rec, U | Allocation, cut-off by classification
market for polyethylene, high density, granulate | 5893 | GLO | kilogram | Materials/fuels | technosphere | 0 | 5893 |  | Mirror plates consist of a thin line of absorber which uses polyethylene granules to resist anti-freeze conditions in winter | polyethylene, high density, granulate | Polyethylene, high density, granulate {GLO}¦ market for ¦ Alloc Rec, U | Allocation, cut-off by classification
market for reinforcing steel | 17837587 | GLO | kilogram | Materials/fuels | technosphere | 0 | 17837587 |  | Used in setting up of the parabolic troughs to stage the mirrors | reinforcing steel | Reinforcing steel {GLO}¦ market for ¦ Alloc Rec, U | Allocation, cut-off by classification
market for steel, chromium steel 18/8, hot rolled | 425577 | GLO | kilogram | Materials/fuels | technosphere | 0 | 425577 |  | Used in combination with tubes that transfer high temperature fluids | steel, chromium steel 18/8, hot rolled | Steel, chromium steel 18/8, hot rolled {GLO}¦ market for ¦ Alloc Rec, U | Allocation, cut-off by classification
nickel mine operation, sulfidic ore | 54 | GLO | kilogram | Materials/fuels | technosphere | 0 | 54 |  | Coating of tubes to enhance resistance towards abrasion | sulfuric acid | Sulfuric acid {GLO}¦ nickel mine operation, sulfidic ore ¦ Alloc Rec, U | Allocation, cut-off by classification
treatment of scrap copper, municipal incineration | 19105 | RoW | kilogram | Waste to treatment | technosphere | 0 | 19105 |  | Scrap copper at end of life not usable in reproduction of copper sent to municipal incineration | scrap copper | Scrap copper {RoW}¦ treatment of, municipal incineration ¦ Alloc Rec, U | Allocation, cut-off by classification
treatment of waste concrete, not reinforced, collection for final disposal | 50449815 | RoW | kilogram | Waste to treatment | technosphere | 0 | 50449815 |  | Calcium carbonate and gypsum are sent to landfill or incineration. The 2200 represents the density of the cement. This is done to convert ht eunit form m3(vol) to Kg (mass) | waste concrete, not reinforced | Waste concrete, not reinforced {RoW}¦ treatment of waste concrete, not reinforced, collection for final disposal ¦ Alloc Rec, U | Allocation, cut-off by classification
treatment of waste glass, inert material landfill | 7255143 | CH | kilogram | Waste to treatment | technosphere | 0 | 7255143 |  | Inert material cullet sometimes reused in the procuction of glass but non-usable inert cullet sent to landfill * no GLO/RoW dataset available | waste glass | Waste glass {CH}¦ treatment of, inert material landfill ¦ Alloc Rec, U | Allocation, cut-off by classification
treatment of waste paint, inert material landfill | 63567 | RoW | kilogram | Waste to treatment | technosphere | 0 | 63567 |  | Inert materials in alkyd solvent 60% are disposed in landfill | waste paint | Waste paint {RoW}¦ treatment of, inert material landfill ¦ Alloc Rec, U | Allocation, cut-off by classification
treatment of waste polyethylene/polypropylene product, collection for final disposal | 5893 | RoW | kilogram | Waste to treatment | technosphere | 0 | 5893 |  |  | waste polyethylene/polypropylene product | Waste polyethylene/polypropylene product {RoW}¦ treatment of, collection for final disposal ¦ Alloc Rec, U | Allocation, cut-off by classification
treatment of waste reinforcement steel, collection for final disposal | 11872149 | RoW | kilogram | Waste to treatment | technosphere | 0 | 11872149 |  | All steel masses combined, 65% sent for disposal. Disposal includes demolition, feeding into rubble containers and transport to landfill and landfil itself | waste reinforcement steel | Waste reinforcement steel {RoW}¦ treatment of waste reinforcement steel, collection for final disposal ¦ Alloc Rec, U | Allocation, cut-off by classification
treatment of waste reinforcement steel, recycling | 6392695 | RoW | kilogram | Waste to treatment | technosphere | 0 | 6392695 |  | All steel masses combined, 35% sent for recycling. This per the ZA steel disposal measure followed for treatment of al feasible metallic components. In this case, reinforced steel is used as a proxy for unalloyed steel | waste reinforcement steel | Waste reinforcement steel {RoW}¦ treatment of waste reinforcement steel, recycling ¦ Alloc Rec, U | Allocation, cut-off by classification
Activity | Collector field tower unit area
code | db6008b0dce167d81a10cb728638df5d
filename | csp_project.CSV
production amount | 1
reference product | Collector field tower unit area
type | process
unit | unit
Exchanges
name | amount | location | unit | categories | type | uncertainty type | loc | allocation | comment | reference product | simapro name | system model
Collector field tower unit area | 1 |  | unit | Electricity by fuel::CSP::Tower | production |  |  | 100 | Reference product unit for construction of collector field area for a 50MW solar thermal parabolic trough.
market for cast iron | 990793 | GLO | kilogram | Materials/fuels | technosphere | 0 | 990793 |  | Used to setup the mirror holders | cast iron | Cast iron {GLO}¦ market for ¦ Alloc Rec, U | Allocation, cut-off by classification
market for concrete, normal | 2783 | RoW | cubic meter | Materials/fuels | technosphere | 0 | 2783 |  | Setting up the rigid frame to hold the mirrors. | concrete, normal | Concrete, normal {RoW}¦ market for ¦ Alloc Rec, U | Allocation, cut-off by classification
market for copper | 29818 | GLO | kilogram | Materials/fuels | technosphere | 0 | 29818 |  | Copper used for power cables, earthing and ground networks | copper | Copper {GLO}¦ market for ¦ Alloc Rec, U | Allocation, cut-off by classification
market for flat glass, coated | 2179744 | GLO | kilogram | Materials/fuels | technosphere | 0 | 2179744 |  | Aid construction of mirrors | flat glass, coated | Flat glass, coated {GLO}¦ market for ¦ Alloc Rec, U | Allocation, cut-off by classification
market for reinforcing steel | 5900502 | GLO | kilogram | Materials/fuels | technosphere | 0 | 5900502 |  | Used to setup the mirror holders | reinforcing steel | Reinforcing steel {GLO}¦ market for ¦ Alloc Rec, U | Allocation, cut-off by classification
market for welding, arc, steel | 29124 | GLO | meter | Materials/fuels | technosphere | 0 | 29124 |  | Reinforced steel welded to contribute to setting up of solar tower and heliostat stands | welding, arc, steel | Welding, arc, steel {GLO}¦ market for ¦ Alloc Rec, U | Allocation, cut-off by classification
market for wire drawing, copper | 29765 | GLO | kilogram | Materials/fuels | technosphere | 0 | 29765 |  | Process to convert the raw copper to field wires and cables etc. The 0.998 represents the share of copper that is used for wire drawing. | wire drawing, copper | Wire drawing, copper {GLO}¦ market for ¦ Alloc Rec, U | Allocation, cut-off by classification
treatment of scrap copper, municipal incineration | 29818 | RoW | kilogram | Waste to treatment | technosphere | 0 | 29818 |  | Copper sent for municipal incineration | scrap copper | Scrap copper {RoW}¦ treatment of, municipal incineration ¦ Alloc Rec, U | Allocation, cut-off by classification
treatment of waste concrete, not reinforced, collection for final disposal | 6123465 | RoW | kilogram | Waste to treatment | technosphere | 0 | 6123465 |  | Calcium carbonate and gypsum are sent to landfill or incineration. The 2200 represents the density of the cement. This is done to convert ht eunit form m3(vol) to Kg (mass) | waste concrete, not reinforced | Waste concrete, not reinforced {RoW}¦ treatment of waste concrete, not reinforced, collection for final disposal ¦ Alloc Rec, U | Allocation, cut-off by classification
treatment of waste glass, inert material landfill | 2179744 | CH | kilogram | Waste to treatment | technosphere | 0 | 2179744 |  | Collection for disposal, inert material culletsometines reused in the production of glas but nonusable inert culletsent to landfill | waste glass | Waste glass {CH}¦ treatment of, inert material landfill ¦ Alloc Rec, U | Allocation, cut-off by classification
treatment of waste reinforcement steel, collection for final disposal | 4479341.44 | RoW | kilogram | Waste to treatment | technosphere | 0 | 4479341.44 |  | All steel masses combined, 65% sent for disposal. Disposal includes demolition, feeding into rubble containers and transport to landfill and landfil itself | waste reinforcement steel | Waste reinforcement steel {RoW}¦ treatment of waste reinforcement steel, collection for final disposal ¦ Alloc Rec, U | Allocation, cut-off by classification
treatment of waste reinforcement steel, recycling | 2411953.08 | RoW | kilogram | Waste to treatment | technosphere | 0 | 2411953.08 |  | All steel masses combined, 35% sent for recycling. This per the ZA steel disposal measure followed for treatment of all feasible metallic components. In this case, reinforced steel is used as a proxy for unalloyed steel | waste reinforcement steel | Waste reinforcement steel {RoW}¦ treatment of waste reinforcement steel, recycling ¦ Alloc Rec, U | Allocation, cut-off by classification
Activity | Concentrated solar power tower plant constuction
code | 5b47592d00e9ddac150f9f943598e661
filename | csp_project.CSV
production amount | 1
reference product | Concentrated solar power tower plant constuction
type | process
unit | unit
Exchanges
name | amount | location | unit | categories | type | uncertainty type | loc | allocation | comment | reference product | simapro name | system model
Occupation, industrial area | 22556638 |  | square meter-year | natural resource::land | biosphere | 0 | 22556638
Concentrated solar power tower plant constuction | 1 |  | unit | Electricity by fuel::CSP::Tower | production |  |  | 100 | Reference product for the construction of a concentrated 20MW solar tower power plant.
Collector field tower unit area | 1 |  | unit | Materials/fuels | technosphere | 0 | 1 |  | Represents the collector field area unit input required for the complete construction of the 20MW solar tower.
Power block csp tower unit area | 1 |  | unit | Materials/fuels | technosphere | 0 | 1 |  | Represents the power block unit input required for the complete construction of the 20MW solar tower
Receiver system csp tower unit area | 1 |  | unit | Materials/fuels | technosphere | 0 | 1 |  | Represents the receiver system unit input required for the complete construction of the 20MW solar tower.
Steam generation system csp tower unit area | 1 |  | unit | Materials/fuels | technosphere | 0 | 1 |  | Represents the steam generation unit input required for the complete construction of the 20MW solar tower.
Thermal storage csp tower unit area | 1 |  | unit | Materials/fuels | technosphere | 0 | 1 |  | Represents the thermal storage unit input required for the complete construction of the 20MW solar tower.
building construction, hall | 2411 | RoW | square meter | Materials/fuels | technosphere | 0 | 2411 |  | Includes warehouse maintenance, electrical control of building and security | building, hall | Building, hall {RoW}¦ construction ¦ Alloc Rec, U | Allocation, cut-off by classification
market for excavation, hydraulic digger | 22937 | GLO | cubic meter | Materials/fuels | technosphere | 0 | 22937 |  | Piping- yard piping backfills and excavation. It is assumed that the whole excavated volume also should be put back again once the pipes have been set. This activity does not have to be accounted in the waste | excavation, hydraulic digger | Excavation, hydraulic digger {GLO}¦ market for ¦ Alloc Rec, U | Allocation, cut-off by classification
market for road | 25414 | RoW | meter-year | Materials/fuels | technosphere | 0 | 25414 |  | Roads primarily constructed for transport of construction materials, ease of operational and maintenance, transport of oil etc.
market for steel, unalloyed | 2186 | GLO | kilogram | Materials/fuels | technosphere | 0 | 2186 |  | Used for construction of site fences. The fences are 2m tall and 2.4Kg in mass. Therefore, for construction of 8Km of site fences 6391Kg of steel is used | steel, unalloyed | Steel, unalloyed {GLO}¦ market for ¦ Alloc Rec, U | Allocation, cut-off by classification
market for water supply network | 5 | GLO | kilometer | Materials/fuels | technosphere | 0 | 5 |  | For sanitary sewers and drains | water supply network | Water supply network {GLO}¦ market for ¦ Alloc Rec, U | Allocation, cut-off by classification
market for wire drawing, steel | 2186 | GLO | kilogram | Materials/fuels | technosphere | 0 | 2186 |  | Process done to draw wires from steel | wire drawing, steel | Wire drawing, steel {GLO}¦ market for ¦ Alloc Rec, U | Allocation, cut-off by classification
treatment of decommissioned road | 25414 | RoW | meter-year | Waste to treatment | technosphere | 0 | 25414 |  | End of life treatment for roads constructed | decommissioned road | Decommissioned road {RoW}¦ treatment of ¦ Alloc Rec, U | Allocation, cut-off by classification
treatment of waste reinforcement steel, collection for final disposal | 1420.99 | RoW | kilogram | Waste to treatment | technosphere | 0 | 1420.99 |  | All steel masses combined, 65% sent for disposal. Disposal includes demolition, feeding into rubble containers and transport to landfill and landfill itself | waste reinforcement steel | Waste reinforcement steel {RoW}¦ treatment of waste reinforcement steel, collection for final disposal ¦ Alloc Rec, U | Allocation, cut-off by classification
treatment of waste reinforcement steel, recycling | 765.15 | RoW | kilogram | Waste to treatment | technosphere | 0 | 765.15 |  | All steel masses combined, 35% sent for recycling. This per the ZA steel disposal measure followed for treatment of all feasible metallic components. In this case, reinforced steel is used as a proxy for unalloyed steel | waste reinforcement steel | Waste reinforcement steel {RoW}¦ treatment of waste reinforcement steel, recycling ¦ Alloc Rec, U | Allocation, cut-off by classification
Activity | Concentrated solar power trough plant constuction
code | 76a17d0aaa9e41f06f658d343cced828
filename | csp_project.CSV
production amount | 1
reference product | Concentrated solar power trough plant constuction
type | process
unit | unit
Exchanges
name | amount | location | unit | categories | type | uncertainty type | loc | allocation | comment | reference product | simapro name | system model
Occupation, industrial area | 38363120 |  | square meter-year | natural resource::land | biosphere | 0 | 38363120 |  | Area occupied by the industry from the total amount available
Transformation, from unspecified | 1278771 |  | square meter | natural resource::land | biosphere | 0 | 1278771 |  | Process of transforming unused area to industrial sector
Transformation, to industrial area | 1278771 |  | square meter | natural resource::land | biosphere | 0 | 1278771 |  | Process of transforming unused area to industrial sector
Concentrated solar power trough plant constuction | 1 |  | unit | Electricity by fuel::CSP::Trough | production |  |  | 100 | Reference product for construction of a solar power plant which produces 50MW electricity of a parabolic trough type.
Collector field csp trough unit area | 1 |  | unit | Materials/fuels | technosphere | 0 | 1 |  | collector field area unit input for construction of 50MW solar thermal parabolic trough plant.
Heat trandsport fluid system for csp trough unit area | 1 |  | unit | Materials/fuels | technosphere | 0 | 1 |  | Heat transport fluid system unit input for construction of 50MW solar thermal parabolic trough plant.
Power block csp trough unit area | 1 |  | unit | Materials/fuels | technosphere | 0 | 1 |  | Power block installation unit input for construction of 50MW solar thermal parabolic trough plant.
Thermal storage csp trough unit area | 1 |  | unit | Materials/fuels | technosphere | 0 | 1 |  | Thermal storage unit input for construction of 50MW solar thermal parabolic trough plant
building construction, hall | 943 | RoW | square meter | Materials/fuels | technosphere | 0 | 943 |  | Includes warehouse maintenance, electrical control of building and security | building, hall | Building, hall {RoW}¦ construction ¦ Alloc Rec, U | Allocation, cut-off by classification
market for excavation, hydraulic digger | 22937 | GLO | cubic meter | Materials/fuels | technosphere | 0 | 22937 |  | Piping- yard piping backfills and excavation. It is assumed that the whole excavated volume also should be put back again once the pipes have been set. This activity does not have to be accounted in the waste | excavation, hydraulic digger | Excavation, hydraulic digger {GLO}¦ market for ¦ Alloc Rec, U | Allocation, cut-off by classification
market for road | 43193 | RoW | meter-year | Materials/fuels | technosphere | 0 | 43193 |  | Roads primarily constructed for transport of construction materials, ease of operational and maintenance, transport of oil etc.
market for steel, unalloyed | 6391 | GLO | kilogram | Materials/fuels | technosphere | 0 | 6391 |  | Used for construction of site fences. The fences are 2m tall and 2.4Kg in mass. Therefore, for construction of 8Km of site fences 6391Kg of steel is used | steel, unalloyed | Steel, unalloyed {GLO}¦ market for ¦ Alloc Rec, U | Allocation, cut-off by classification
market for water supply network | 4 | GLO | kilometer | Materials/fuels | technosphere | 0 | 4 |  | For sanitary sewers and drains | water supply network | Water supply network {GLO}¦ market for ¦ Alloc Rec, U | Allocation, cut-off by classification
market for wire drawing, steel | 6391 | GLO | kilogram | Materials/fuels | technosphere | 0 | 6391 |  | Process done to draw wires from steel | wire drawing, steel | Wire drawing, steel {GLO}¦ market for ¦ Alloc Rec, U | Allocation, cut-off by classification
treatment of decommissioned road | 43193 | RoW | meter-year | Waste to treatment | technosphere | 0 | 43193 |  | End of life treatment for roads constructed | decommissioned road | Decommissioned road {RoW}¦ treatment of ¦ Alloc Rec, U | Allocation, cut-off by classification
treatment of waste reinforcement steel, collection for final disposal | 4154 | RoW | kilogram | Waste to treatment | technosphere | 0 | 4154 |  | All steel masses combined, 65% sent for disposal. Disposal includes demolition, feeding into rubble containers and transport to landfill and landfill itself | waste reinforcement steel | Waste reinforcement steel {RoW}¦ treatment of waste reinforcement steel, collection for final disposal ¦ Alloc Rec, U | Allocation, cut-off by classification
treatment of waste reinforcement steel, recycling | 2237 | RoW | kilogram | Waste to treatment | technosphere | 0 | 2237 |  | All steel masses combined, 35% sent for recycling. This per the ZA steel disposal measure followed for treatment of all feasible metallic components. In this case, reinforced steel is used as a proxy for unalloyed steel | waste reinforcement steel | Waste reinforcement steel {RoW}¦ treatment of waste reinforcement steel, recycling ¦ Alloc Rec, U | Allocation, cut-off by classification
Activity | EAFslag
code | 784d5e374d06f4eb9668a55fbce4ae52
filename | csp_project.CSV
production amount | 1
reference product | EAFslag
type | process
unit | kilogram
Exchanges
name | amount | unit | categories | type | allocation | comment
EAFslag | 1 | kilogram | Electricity by fuel::CSP::Slagstock-TES | production | 100
Activity | Electricity production at a 20MW solar tower power plant
code | 928dcf4548e84c57caa1514ca1f4afbd
filename | csp_project.CSV
production amount | 1
reference product | Electricity production at a 20MW solar tower power plant
type | process
unit | kilowatt hour
Exchanges
name | amount | location | unit | categories | type | uncertainty type | loc | allocation | comment | reference product | simapro name | system model
Electricity production at a 20MW solar tower power plant | 1 |  | kilowatt hour | Electricity by fuel::CSP::Tower | production |  |  | 100
Concentrated solar power tower plant constuction | 2.8054e-10 |  | unit | Materials/fuels | technosphere | 0 | 2.8054e-10 |  | Number of plants required to produce 1KWh of electricity. 2612659 is the power generated from the existing 20MW solar tower plant. The value is converted from MW to KW to match the reference product.
market for diesel | 0 | RoW | kilogram | Electricity/heat | technosphere | 0 | 0 |  | Co-firing | diesel | Diesel {RoW}¦ market for ¦ Alloc Rec, U | Allocation, cut-off by classification
market for heat, district or industrial, other than natural gas | 1.1053 | RoW | megajoule | Electricity/heat | technosphere | 0 | 1.1053 |  | 0.9905-350TJ | heat, district or industrial, other than natural gas | Heat, district or industrial, other than natural gas {RoW}¦ market for ¦ Alloc Rec, U | Allocation, cut-off by classification
Activity | Electricity production for a 50MW parabolic trough power plant
code | 760f6c230dab17c9f9faac254320c8bf
filename | csp_project.CSV
production amount | 1
reference product | Electricity production for a 50MW parabolic trough power plant
type | process
unit | kilowatt hour
Exchanges
name | amount | location | unit | categories | type | uncertainty type | loc | allocation | comment | reference product | simapro name | system model
Electricity production for a 50MW parabolic trough power plant | 1 |  | kilowatt hour | Electricity by fuel::CSP::Trough | production |  |  | 100
Concentrated solar power trough plant constuction | 1.24e-10 |  | unit | Materials/fuels | technosphere | 0 | 1.24e-10 |  | Number of plants required to produce 1KWh of electricity. 7188551 is the power generated from the existing 50MW parabolic torugh plant. The value is converted from MW to KW to match the reference product.
market for diesel | 0 | RoW | kilogram | Electricity/heat | technosphere | 0 | 0 |  | Co-firing per kWh | diesel | Diesel {RoW}¦ market for ¦ Alloc Rec, U | Allocation, cut-off by classification
market for heat, district or industrial, other than natural gas | 1.0665 | RoW | megajoule | Electricity/heat | technosphere | 0 | 1.0665 |  | 0.95573-7707TJ | heat, district or industrial, other than natural gas | Heat, district or industrial, other than natural gas {RoW}¦ market for ¦ Alloc Rec, U | Allocation, cut-off by classification
Activity | Heat trandsport fluid system for csp trough unit area
code | 15d74501020fb4c5b9c9c9e5530c5c85
filename | csp_project.CSV
production amount | 1
reference product | Heat trandsport fluid system for csp trough unit area
type | process
unit | unit
Exchanges
name | amount | location | unit | categories | type | uncertainty type | loc | allocation | comment | reference product | simapro name | system model
Heat trandsport fluid system for csp trough unit area | 1 |  | unit | Electricity by fuel::CSP::Trough | production |  |  | 100 | Reference product unit of a heat transport fluid system for 50MW solar thermal parabolic trough plant.
alkyd paint production, white, solvent-based, product in 60% solution state | 210 | RoW | kilogram | Materials/fuels | technosphere | 0 | 210 |  | Painting to prevent rust of steel and iron rods | alkyd paint, white, without solvent, in 60% solution state | Alkyd paint, white, without solvent, in 60% solution state {RoW}¦ alkyd paint production, white, solvent-based, product in 60% solution state ¦ Alloc Rec, U | Allocation, cut-off by classification
market for aluminium, cast alloy | 18 | GLO | kilogram | Materials/fuels | technosphere | 0 | 18 |  | Used for coating on tubes | aluminium, cast alloy | Aluminium, cast alloy {GLO}¦ market for ¦ Alloc Rec, U | Allocation, cut-off by classification
market for cast iron | 43020 | GLO | kilogram | Materials/fuels | technosphere | 0 | 43020 |  | Used in valves, compressors etc. | cast iron | Cast iron {GLO}¦ market for ¦ Alloc Rec, U | Allocation, cut-off by classification
market for concrete, normal | 214 | RoW | cubic meter | Materials/fuels | technosphere | 0 | 214 |  | Used in embedding metals in heat exchangers, steam generators, HTF pumps etc.
market for control cabinet, heat and power co-generation unit, 160kW electrical | 2 | GLO | unit | Materials/fuels | technosphere | 0 | 2 |  | Used in gears, motors and auxiliary parts of equipment | control cabinet, heat and power co-generation unit, 160kW electrical | Control cabinet, heat and power co-generation unit, 160kW electrical {GLO}¦ market for ¦ Alloc Rec, U | Allocation, cut-off by classification
market for copper | 789 | GLO | kilogram | Materials/fuels | technosphere | 0 | 789 |  | Copper available for field wiring etc. | copper | Copper {GLO}¦ market for ¦ Alloc Rec, U | Allocation, cut-off by classification
market for diphenylether-compound | 1724310 | GLO | kilogram | Materials/fuels | technosphere | 0 | 1724310 |  | Material composition of therminol VP-1. The used fluid is the synthetic oil "Therminol VP-1", which is an eutectic mixture of 73.5% diphenyl oxide and 26.5% biphenyl. | diphenylether-compound | Diphenylether-compound {GLO}¦ market for ¦ Alloc Rec, U | Allocation, cut-off by classification
market for drawing of pipe, steel | 93856 | GLO | kilogram | Materials/fuels | technosphere | 0 | 93856 |  | Process done to draw pipes made of steel. The value 0.12 is the mass ratio of the amount of steel used for drawing pipes versus the total amount of reinforced steel present in the system. | drawing of pipe, steel | Drawing of pipe, steel {GLO}¦ market for ¦ Alloc Rec, U | Allocation, cut-off by classification
market for excavation, hydraulic digger | 172 | GLO | cubic meter | Materials/fuels | technosphere | 0 | 172 |  | Excavation and backfill in site work | excavation, hydraulic digger | Excavation, hydraulic digger {GLO}¦ market for ¦ Alloc Rec, U | Allocation, cut-off by classification
market for expanded perlite | 167847 | GLO | kilogram | Materials/fuels | technosphere | 0 | 167847 |  | Used primarily for insulation purposes in pipes etc. | expanded perlite | Expanded perlite {GLO}¦ market for ¦ Alloc Rec, U | Allocation, cut-off by classification
market for injection moulding | 4 | GLO | kilogram | Materials/fuels | technosphere | 0 | 4 |  | Process for producing polystyrene | injection moulding | Injection moulding {GLO}¦ market for ¦ Alloc Rec, U | Allocation, cut-off by classification
market for phenol | 621690 | GLO | kilogram | Materials/fuels | technosphere | 0 | 621690 |  | Material composition of therminol VP-1. The used fluid is the synthetic oil "Therminol VP-1", which is an eutectic mixture of 73.5% diphenyl oxide and 26.5% biphenyl. | phenol | Phenol {GLO}¦ market for ¦ Alloc Rec, U | Allocation, cut-off by classification
market for polyethylene, high density, granulate | 300971 | GLO | kilogram | Materials/fuels | technosphere | 0 | 300971 |  | Used in plastic pipes, pneumatic piping | polyethylene, high density, granulate | Polyethylene, high density, granulate {GLO}¦ market for ¦ Alloc Rec, U | Allocation, cut-off by classification
market for reinforcing steel | 773642 | GLO | kilogram | Materials/fuels | technosphere | 0 | 773642 |  | Used in the construction of heat exchangers, heat transfer pumps, valves, structural steel and electrotechnique equipment material composition | reinforcing steel | Reinforcing steel {GLO}¦ market for ¦ Alloc Rec, U | Allocation, cut-off by classification
market for sheet rolling, aluminium | 18 | GLO | kilogram | Materials/fuels | technosphere | 0 | 18 |  | Process done to coat tubes with aluminium | sheet rolling, aluminium | Sheet rolling, aluminium {GLO}¦ market for ¦ Alloc Rec, U | Allocation, cut-off by classification
market for sheet rolling, chromium steel | 17 | GLO | kilogram | Materials/fuels | technosphere | 0 | 17 |  | Process done for coating using chromium | sheet rolling, chromium steel | Sheet rolling, chromium steel {GLO}¦ market for ¦ Alloc Rec, U | Allocation, cut-off by classification
market for sheet rolling, steel | 76 | GLO | kilogram | Materials/fuels | technosphere | 0 | 76 |  | Process done for coating using steel | sheet rolling, steel | Sheet rolling, steel {GLO}¦ market for ¦ Alloc Rec, U | Allocation, cut-off by classification
market for silicone product | 63 | GLO | kilogram | Materials/fuels | technosphere | 0 | 63 |  | Used for sealing leaks in Heat transfer fluid pumps. End of life is neglected | silicone product | Silicone product {GLO}¦ market for ¦ Alloc Rec, U | Allocation, cut-off by classification
market for steel, chromium steel 18/8, hot rolled | 9760 | GLO | kilogram | Materials/fuels | technosphere | 0 | 9760 |  | Used in HTF pumps, boiler feed and in expansion nitrogen vessel compressors | steel, chromium steel 18/8, hot rolled | Steel, chromium steel 18/8, hot rolled {GLO}¦ market for ¦ Alloc Rec, U | Allocation, cut-off by classification
market for steel, low-alloyed | 7855 | GLO | kilogram | Materials/fuels | technosphere | 0 | 7855 |  | Material composition in pumps, compressors and structural steel | steel, low-alloyed | Steel, low-alloyed {GLO}¦ market for ¦ Alloc Rec, U | Allocation, cut-off by classification
market for synthetic rubber | 2 | GLO | kilogram | Materials/fuels | technosphere | 0 | 2 |  | Material composition in compressors for heat adsorption | synthetic rubber | Synthetic rubber {GLO}¦ market for ¦ Alloc Rec, U | Allocation, cut-off by classification
market for tap water | 95964 | RoW | kilogram | Materials/fuels | technosphere | 0 | 95964 |  | Manufacturing process of pumps | tap water | Tap water {RoW}¦ market for ¦ Alloc Rec, U | Allocation, cut-off by classification
market for tin plated chromium steel sheet, 2 mm | 96 | GLO | square meter | Materials/fuels | technosphere | 0 | 96 |  | Used in deck plate for structural steel components | tin plated chromium steel sheet, 2 mm | Tin plated chromium steel sheet, 2 mm {GLO}¦ market for ¦ Alloc Rec, U | Allocation, cut-off by classification
market for transformer, high voltage use | 452 | GLO | kilogram | Materials/fuels | technosphere | 0 | 452 |  | Transformer setup including substations and primary power distribution sources. Since the transformer data are already accounted for in ecoinvent. The end of life is neglected. | transformer, high voltage use | Transformer, high voltage use {GLO}¦ market for ¦ Alloc Rec, U | Allocation, cut-off by classification
market for welding, arc, steel | 558 | GLO | meter | Materials/fuels | technosphere | 0 | 558 |  | Process of arc welding of the steel | welding, arc, steel | Welding, arc, steel {GLO}¦ market for ¦ Alloc Rec, U | Allocation, cut-off by classification
market for wire drawing, copper | 789 | GLO | kilogram | Materials/fuels | technosphere | 0 | 789 |  | Process done to draw wires made from copper | wire drawing, copper | Wire drawing, copper {GLO}¦ market for ¦ Alloc Rec, U | Allocation, cut-off by classification
polystyrene production, high impact | 4 | RoW | kilogram | Materials/fuels | technosphere | 0 | 4 |  | Used as absorbers for high temperature variations | polystyrene, high impact | Polystyrene, high impact {RoW}¦ production ¦ Alloc Rec, U | Allocation, cut-off by classification
treatment of hazardous waste, hazardous waste incineration | 757 | RoW | kilogram | Waste to treatment | technosphere | 0 | 757 |  | Electronic waste contains hydrofluoric acid and other toxic components with 25% water which needs special methods for disposal | hazardous waste, for incineration | Hazardous waste, for incineration {RoW}¦ treatment of hazardous waste, hazardous waste incineration ¦ Alloc Rec, U | Allocation, cut-off by classification
treatment of inert waste, inert material landfill | 2346000 | RoW | kilogram | Waste to treatment | technosphere | 0 | 2346000 |  | TherminolVP-1 composition sent to landfill | inert waste, for final disposal | Inert waste, for final disposal {RoW}¦ treatment of inert waste, inert material landfill ¦ Alloc Rec, U | Allocation, cut-off by classification
treatment of municipal solid waste, sanitary landfill | 458 | RoW | kilogram | Waste to treatment | technosphere | 0 | 458 |  | The municipal solid waste resulting from end of life use of construction materials sent to landfill | municipal solid waste | Municipal solid waste {RoW}¦ treatment of, sanitary landfill ¦ Alloc Rec, U | Allocation, cut-off by classification
treatment of scrap aluminium, municipal incineration | 18 | RoW | kilogram | Waste to treatment | technosphere | 0 | 18 |  | Scrap aluminium at end of life not usable in reproduction of aluminium sent to municipal incineration | scrap aluminium | Scrap aluminium {RoW}¦ treatment of, municipal incineration ¦ Alloc Rec, U | Allocation, cut-off by classification
treatment of scrap copper, municipal incineration | 789 | RoW | kilogram | Waste to treatment | technosphere | 0 | 789 |  | Scrap copper at end of life not usable in reproduction of copper sent to municipal incineration | scrap copper | Scrap copper {RoW}¦ treatment of, municipal incineration ¦ Alloc Rec, U | Allocation, cut-off by classification
treatment of waste concrete, not reinforced, collection for final disposal | 639489 | RoW | kilogram | Waste to treatment | technosphere | 0 | 639489 |  | Calcium carbonate and gypsum are sent to landfill or incineration. The 2200 represents the density of the cement. This is done to convert the unit form m3 (vol) to Kg (mass) | waste concrete, not reinforced | Waste concrete, not reinforced {RoW}¦ treatment of waste concrete, not reinforced, collection for final disposal ¦ Alloc Rec, U | Allocation, cut-off by classification
treatment of waste paint, inert material landfill | 210 | RoW | kilogram | Waste to treatment | technosphere | 0 | 210 |  | Inert materials in alkyd solvent 60% are disposed in landfill | waste paint | Waste paint {RoW}¦ treatment of, inert material landfill ¦ Alloc Rec, U | Allocation, cut-off by classification
treatment of waste polyethylene/polypropylene product, collection for final disposal | 300971 | RoW | kilogram | Waste to treatment | technosphere | 0 | 300971 |  | Polymer material non-reusable sent for incineration | waste polyethylene/polypropylene product | Waste polyethylene/polypropylene product {RoW}¦ treatment of, collection for final disposal ¦ Alloc Rec, U | Allocation, cut-off by classification
treatment of waste polystyrene, municipal incineration | 4 | RoW | kilogram | Waste to treatment | technosphere | 0 | 4 |  | Waste polystyrene for municipal incineration | waste polystyrene | Waste polystyrene {RoW}¦ treatment of waste polystyrene, municipal incineration ¦ Alloc Rec, U | Allocation, cut-off by classification
treatment of waste reinforcement steel, collection for final disposal | 542280 | RoW | kilogram | Waste to treatment | technosphere | 0 | 542280 |  | All steel masses combined, 65% sent for disposal. Disposal includes demolition, feeding into rubble containers and transport to landfill and landfill itself | waste reinforcement steel | Waste reinforcement steel {RoW}¦ treatment of waste reinforcement steel, collection for final disposal ¦ Alloc Rec, U | Allocation, cut-off by classification
treatment of waste reinforcement steel, recycling | 291997 | RoW | kilogram | Waste to treatment | technosphere | 0 | 291997 |  | All steel masses combined, 35% sent for recycling. This according to the ZA steel disposal measure followed for treatment of all feasible metallic components. In this case, reinforced steel is used as a proxy for unalloyed steel | waste reinforcement steel | Waste reinforcement steel {RoW}¦ treatment of waste reinforcement steel, recycling ¦ Alloc Rec, U | Allocation, cut-off by classification
treatment of waste rubber, unspecified, municipal incineration | 2 | RoW | kilogram | Waste to treatment | technosphere | 0 | 2 |  | Waste rubber sent for incineration | waste rubber, unspecified | Waste rubber, unspecified {RoW}¦ treatment of, municipal incineration ¦ Alloc Rec, U | Allocation, cut-off by classification
Activity | Power block csp tower unit area
code | de6a87386c163fe2f2cd02f6837dd440
filename | csp_project.CSV
production amount | 1
reference product | Power block csp tower unit area
type | process
unit | unit
Exchanges
name | amount | location | unit | categories | type | uncertainty type | loc | allocation | comment | reference product | simapro name | system model
Power block csp tower unit area | 1 |  | unit | Electricity by fuel::CSP::Tower | production |  |  | 100 | Reference product for the construction of a power block unit for a 20MW solar tower power plant.
alkyd paint production, white, solvent-based, product in 60% solution state | 152 | RoW | kilogram | Materials/fuels | technosphere | 0 | 152 |  | Paint to prevent rust of structural steel materials | alkyd paint, white, without solvent, in 60% solution state | Alkyd paint, white, without solvent, in 60% solution state {RoW}¦ alkyd paint production, white, solvent-based, product in 60% solution state ¦ Alloc Rec, U | Allocation, cut-off by classification
market for aluminium alloy, metal matrix composite | 340334 | GLO | kilogram | Materials/fuels | technosphere | 0 | 340334 |  | Mainly supplied for meta working as coating in compressors, pumps etc. | aluminium alloy, metal matrix composite | Aluminium alloy, metal matrix composite {GLO}¦ market for ¦ Alloc Rec, U | Allocation, cut-off by classification
market for aluminium, cast alloy | 40 | GLO | kilogram | Materials/fuels | technosphere | 0 | 40 |  | Aluminium supplied for providing rolling sheets | aluminium, cast alloy | Aluminium, cast alloy {GLO}¦ market for ¦ Alloc Rec, U | Allocation, cut-off by classification
market for brass | 2 | RoW | kilogram | Materials/fuels | technosphere | 0 | 2 |  | Red brass in transformers for power distribution
market for cast iron | 67659 | GLO | kilogram | Materials/fuels | technosphere | 0 | 67659 |  | Used in material composition of pumps, compressors, turbines | cast iron | Cast iron {GLO}¦ market for ¦ Alloc Rec, U | Allocation, cut-off by classification
market for cast iron removed by milling, average | 7484 | GLO | kilogram | Materials/fuels | technosphere | 0 | 7484 |  | Process of milling cast iron | cast iron removed by milling, average | Cast iron removed by milling, average {GLO}¦ market for ¦ Alloc Rec, U | Allocation, cut-off by classification
market for ceramic tile | 1615 | GLO | kilogram | Materials/fuels | technosphere | 0 | 1615 |  | Porcelain materials in transformer electrical equipment | ceramic tile | Ceramic tile {GLO}¦ market for ¦ Alloc Rec, U | Allocation, cut-off by classification
market for chromium steel removed by milling, average | 7960 | GLO | kilogram | Materials/fuels | technosphere | 0 | 7960 |  | Process of milling chromesteel | chromium steel removed by milling, average | Chromium steel removed by milling, average {GLO}¦ market for ¦ Alloc Rec, U | Allocation, cut-off by classification
market for concrete, normal | 11785 | RoW | cubic meter | Materials/fuels | technosphere | 0 | 11785 |  | Main application in turbine-generator foundation and cooling tower foundation
market for copper | 10338 | GLO | kilogram | Materials/fuels | technosphere | 0 | 10338 |  | Copper supplied for field wiring cables etc. | copper | Copper {GLO}¦ market for ¦ Alloc Rec, U | Allocation, cut-off by classification
market for drawing of pipe, steel | 1271117 | GLO | kilogram | Materials/fuels | technosphere | 0 | 1271117 |  | Process done to draw pipes from steel. The 0.64 represents the ratio of steel used for drawing of pipes | drawing of pipe, steel | Drawing of pipe, steel {GLO}¦ market for ¦ Alloc Rec, U | Allocation, cut-off by classification
market for electricity, high voltage | 161136 | ZA | kilowatt hour | Electricity/heat | technosphere | 0 | 161136 |  | Electrical energy | electricity, high voltage | Electricity, high voltage {ZA}¦ market for ¦ Alloc Rec, U | Allocation, cut-off by classification
market for excavation, hydraulic digger | 300 | GLO | cubic meter | Materials/fuels | technosphere | 0 | 300 |  | Backfill and site excavation | excavation, hydraulic digger | Excavation, hydraulic digger {GLO}¦ market for ¦ Alloc Rec, U | Allocation, cut-off by classification
market for expanded perlite | 118204 | GLO | kilogram | Materials/fuels | technosphere | 0 | 118204 |  | Used primarily for insulation purposes in pipes etc. | expanded perlite | Expanded perlite {GLO}¦ market for ¦ Alloc Rec, U | Allocation, cut-off by classification
market for extrusion, plastic pipes | 358 | GLO | kilogram | Materials/fuels | technosphere | 0 | 358 |  | High density polyethylene used for extrusion plastic pipes for underground connectivity. | extrusion, plastic pipes | Extrusion, plastic pipes {GLO}¦ market for ¦ Alloc Rec, U | Allocation, cut-off by classification
market for glass fibre | 402 | GLO | kilogram | Materials/fuels | technosphere | 0 | 402 |  |  | glass fibre | Glass fibre {GLO}¦ market for ¦ Alloc Rec, U | Allocation, cut-off by classification
market for glass fibre reinforced plastic, polyamide, injection moulded | 327879 | GLO | kilogram | Materials/fuels | technosphere | 0 | 327879 |  | Material composition in fuel oil storage, sand filters, and service water storage | glass fibre reinforced plastic, polyamide, injection moulded | Glass fibre reinforced plastic, polyamide, injection moulded {GLO}¦ market for ¦ Alloc Rec, U | Allocation, cut-off by classification
market for heat, district or industrial, other than natural gas | 56847 | RoW | megajoule | Electricity/heat | technosphere | 0 | 56847 |  | Heat energy | heat, district or industrial, other than natural gas | Heat, district or industrial, other than natural gas {RoW}¦ market for ¦ Alloc Rec, U | Allocation, cut-off by classification
market for injection moulding | 7 | GLO | kilogram | Materials/fuels | technosphere | 0 | 7 |  | Process to obtain polystyrene | injection moulding | Injection moulding {GLO}¦ market for ¦ Alloc Rec, U | Allocation, cut-off by classification
market for iron-nickel-chromium alloy | 22978 | GLO | kilogram | Materials/fuels | technosphere | 0 | 22978 |  | Material composition of steam turbine | iron-nickel-chromium alloy | Iron-nickel-chromium alloy {GLO}¦ market for ¦ Alloc Rec, U | Allocation, cut-off by classification
market for kraft paper, unbleached | 147 | GLO | kilogram | Materials/fuels | technosphere | 0 | 147 |  | Proxy for electrical insulation papers | kraft paper, unbleached | Kraft paper, unbleached {GLO}¦ market for ¦ Alloc Rec, U | Allocation, cut-off by classification
market for metal working, average for aluminium product manufacturing | 340290 | GLO | kilogram | Materials/fuels | technosphere | 0 | 340290 |  | Coating in compressors, pumps. 0.99 is the ratio of primary aluminium used for metal working purpose. | metal working, average for aluminium product manufacturing | Metal working, average for aluminium product manufacturing {GLO}¦ market for ¦ Alloc Rec, U | Allocation, cut-off by classification
market for molybdenum | 574 | GLO | kilogram | Materials/fuels | technosphere | 0 | 574 |  | Material composition of steam turbine | molybdenum | Molybdenum {GLO}¦ market for ¦ Alloc Rec, U | Allocation, cut-off by classification
market for particle board, cement bonded | 81 | GLO | cubic meter | Materials/fuels | technosphere | 0 | 81 |  | Used in pumps to ensure no leaks occur | particle board, cement bonded | Particle board, cement bonded {GLO}¦ market for ¦ Alloc Rec, U | Allocation, cut-off by classification
market for polyethylene, high density, granulate | 1416 | GLO | kilogram | Materials/fuels | technosphere | 0 | 1416 |  | Used for pneumatic tubing etc. | polyethylene, high density, granulate | Polyethylene, high density, granulate {GLO}¦ market for ¦ Alloc Rec, U | Allocation, cut-off by classification
market for polystyrene, high impact | 7 | GLO | kilogram | Materials/fuels | technosphere | 0 | 7 |  | Unused in air compressors | polystyrene, high impact | Polystyrene, high impact {GLO}¦ market for ¦ Alloc Rec, U | Allocation, cut-off by classification
market for polyvinylidenchloride, granulate | 3 | GLO | kilogram | Materials/fuels | technosphere | 0 | 3 |  | Hydro chlorinator, soda ash mixing, and liquid coagulant | polyvinylidenchloride, granulate | Polyvinylidenchloride, granulate {GLO}¦ market for ¦ Alloc Rec, U | Allocation, cut-off by classification
market for reinforcing steel | 1557866 | GLO | kilogram | Materials/fuels | technosphere | 0 | 1557866 |  | Used in construction of tanks, columns and vessels etc. | reinforcing steel | Reinforcing steel {GLO}¦ market for ¦ Alloc Rec, U | Allocation, cut-off by classification
market for sand | 38 | GLO | kilogram | Materials/fuels | technosphere | 0 | 38 |  | Used in sand filters | sand | Sand {GLO}¦ market for ¦ Alloc Rec, U | Allocation, cut-off by classification
market for section bar rolling, steel | 204815 | GLO | kilogram | Materials/fuels | technosphere | 0 | 204815 |  | Process for using zinc to coat materials. Indicates galvanization. 0.54 is the ratio of low steel alloyed used for section bar rolling. | section bar rolling, steel | Section bar rolling, steel {GLO}¦ market for ¦ Alloc Rec, U | Allocation, cut-off by classification
market for sheet rolling, aluminium | 40 | GLO | kilogram | Materials/fuels | technosphere | 0 | 40 |  | Process done for coating using aluminium | sheet rolling, aluminium | Sheet rolling, aluminium {GLO}¦ market for ¦ Alloc Rec, U | Allocation, cut-off by classification
market for sheet rolling, chromium steel | 41 | GLO | kilogram | Materials/fuels | technosphere | 0 | 41 |  | Process done for coating using chromesteel | sheet rolling, chromium steel | Sheet rolling, chromium steel {GLO}¦ market for ¦ Alloc Rec, U | Allocation, cut-off by classification
market for sheet rolling, steel | 236 | GLO | kilogram | Materials/fuels | technosphere | 0 | 236 |  | Process done for coating using steel | sheet rolling, steel | Sheet rolling, steel {GLO}¦ market for ¦ Alloc Rec, U | Allocation, cut-off by classification
market for silicone product | 5567 | GLO | kilogram | Materials/fuels | technosphere | 0 | 5567 |  | Used to prevent leakage in pumps. End of life neglected | silicone product | Silicone product {GLO}¦ market for ¦ Alloc Rec, U | Allocation, cut-off by classification
market for steel removed by milling, average | 24613 | GLO | kilogram | Materials/fuels | technosphere | 0 | 24613 |  | Process of milling steel | steel removed by milling, average | Steel removed by milling, average {GLO}¦ market for ¦ Alloc Rec, U | Allocation, cut-off by classification
market for steel, chromium steel 18/8 | 13010 | GLO | kilogram | Materials/fuels | technosphere | 0 | 13010 |  | Material composition of pumps. Compressors etc. | steel, chromium steel 18/8 | Steel, chromium steel 18/8 {GLO}¦ market for ¦ Alloc Rec, U | Allocation, cut-off by classification
market for steel, low-alloyed | 260143 | GLO | kilogram | Materials/fuels | technosphere | 0 | 260143 |  | Material composition of cooling tower, pumps etc. | steel, low-alloyed | Steel, low-alloyed {GLO}¦ market for ¦ Alloc Rec, U | Allocation, cut-off by classification
market for synthetic rubber | 3 | GLO | kilogram | Materials/fuels | technosphere | 0 | 3 |  | Used for heat absorption | synthetic rubber | Synthetic rubber {GLO}¦ market for ¦ Alloc Rec, U | Allocation, cut-off by classification
market for tap water | 16160 | RoW | kilogram | Materials/fuels | technosphere | 0 | 16160 |  | Manufacturing process of pumps and used in the water steam cycle in cooling towers. | tap water | Tap water {RoW}¦ market for ¦ Alloc Rec, U | Allocation, cut-off by classification
market for transformer, high voltage use | 227 | GLO | kilogram | Materials/fuels | technosphere | 0 | 227 |  | Transformer setup including substations and primary power distribution sources. Since the transformer data are already accounted for in Ecoinvent. The end of life is neglected. | transformer, high voltage use | Transformer, high voltage use {GLO}¦ market for ¦ Alloc Rec, U | Allocation, cut-off by classification
market for welding, arc, steel | 664 | GLO | meter | Materials/fuels | technosphere | 0 | 664 |  | Reinforced steel welded using arc welding | welding, arc, steel | Welding, arc, steel {GLO}¦ market for ¦ Alloc Rec, U | Allocation, cut-off by classification
market for wire drawing, copper | 3399 | GLO | kilogram | Materials/fuels | technosphere | 0 | 3399 |  | Process used to draw wires for field wiring, cables etc. from available copper. 0.32 is the ratio of copper used for wire drawing from the total amount of copper available. | wire drawing, copper | Wire drawing, copper {GLO}¦ market for ¦ Alloc Rec, U | Allocation, cut-off by classification
market for zinc | 825 | GLO | kilogram | Materials/fuels | technosphere | 0 | 825 |  | Used for zinc coating | zinc | Zinc {GLO}¦ market for ¦ Alloc Rec, U | Allocation, cut-off by classification
market for zinc coat, coils | 13108 | GLO | square meter | Materials/fuels | technosphere | 0 | 13108 |  | Coating used in cooling tower | zinc coat, coils | Zinc coat, coils {GLO}¦ market for ¦ Alloc Rec, U | Allocation, cut-off by classification
treatment of hazardous waste, hazardous waste incineration | 241069 | RoW | kilogram | Waste to treatment | technosphere | 0 | 241069 |  | Electronic waste contains hydrofluoric acid and other toxic components with 25% water which needs special methods for disposal | hazardous waste, for incineration | Hazardous waste, for incineration {RoW}¦ treatment of hazardous waste, hazardous waste incineration ¦ Alloc Rec, U | Allocation, cut-off by classification
treatment of municipal solid waste, incineration | 729247 | RoW | kilogram | Waste to treatment | technosphere | 0 | 729247 |  | Includes municipal solid waste sanitary landfill | municipal solid waste | Municipal solid waste {RoW}¦ treatment of, incineration ¦ Alloc Rec, U | Allocation, cut-off by classification
treatment of scrap aluminium, municipal incineration | 340375 | RoW | kilogram | Waste to treatment | technosphere | 0 | 340375 |  | Scrap aluminium at end of life not usable in reproduction of aluminium sent to municipal incineration | scrap aluminium | Scrap aluminium {RoW}¦ treatment of, municipal incineration ¦ Alloc Rec, U | Allocation, cut-off by classification
treatment of scrap copper, municipal incineration | 10338 | RoW | kilogram | Waste to treatment | technosphere | 0 | 10338 |  | Scrap copper at end of life not usable in reproduction of copper sent to municipal incineration | scrap copper | Scrap copper {RoW}¦ treatment of, municipal incineration ¦ Alloc Rec, U | Allocation, cut-off by classification
treatment of waste concrete, not reinforced, collection for final disposal | 26224049 | RoW | kilogram | Waste to treatment | technosphere | 0 | 26224049 |  | Calcium carbonate and gypsum are sent to landfill or incineration. The 2200 represents the density of the cement. This is done to convert the unit form m3 (vol) to Kg (mass) | waste concrete, not reinforced | Waste concrete, not reinforced {RoW}¦ treatment of waste concrete, not reinforced, collection for final disposal ¦ Alloc Rec, U | Allocation, cut-off by classification
treatment of waste glass, inert material landfill | 402 | CH | kilogram | Waste to treatment | technosphere | 0 | 402 |  | Inert material cullet sometimes reused in the production of glass but nonusable inert cullet sent to landfill | waste glass | Waste glass {CH}¦ treatment of, inert material landfill ¦ Alloc Rec, U | Allocation, cut-off by classification
treatment of waste paint, inert material landfill | 152 | RoW | kilogram | Waste to treatment | technosphere | 0 | 152 |  | Inert materials in alkyd solvent 60% are disposed in landfill | waste paint | Waste paint {RoW}¦ treatment of, inert material landfill ¦ Alloc Rec, U | Allocation, cut-off by classification
treatment of waste polyethylene/polypropylene product, collection for final disposal | 329298 | RoW | kilogram | Waste to treatment | technosphere | 0 | 329298 |  | Polymer material non-reusable sent for incineration | waste polyethylene/polypropylene product | Waste polyethylene/polypropylene product {RoW}¦ treatment of, collection for final disposal ¦ Alloc Rec, U | Allocation, cut-off by classification
treatment of waste polystyrene, municipal incineration | 7 | RoW | kilogram | Waste to treatment | technosphere | 0 | 7 |  | Waste polystyrene sent for municipal incineration | waste polystyrene | Waste polystyrene {RoW}¦ treatment of waste polystyrene, municipal incineration ¦ Alloc Rec, U | Allocation, cut-off by classification
treatment of waste reinforcement steel, collection for final disposal | 1249986 | RoW | kilogram | Waste to treatment | technosphere | 0 | 1249986 |  | All steel masses combined, 35% sent for recycling. This per the ZA steel disposal measure followed for treatment of all feasible metallic components. In this case, reinforced steel is used as a proxy for unalloyed steel | waste reinforcement steel | Waste reinforcement steel {RoW}¦ treatment of waste reinforcement steel, collection for final disposal ¦ Alloc Rec, U | Allocation, cut-off by classification
treatment of waste reinforcement steel, recycling | 673069 | RoW | kilogram | Waste to treatment | technosphere | 0 | 673069 |  | All steel masses combined, 35% sent for recycling. This per the ZA steel disposal measure followed for treatment of all feasible metallic components. In this case, reinforced steel is used as a proxy for unalloyed steel | waste reinforcement steel | Waste reinforcement steel {RoW}¦ treatment of waste reinforcement steel, recycling ¦ Alloc Rec, U | Allocation, cut-off by classification
treatment of waste rubber, unspecified, municipal incineration | 3 | RoW | kilogram | Waste to treatment | technosphere | 0 | 3 |  | Waste rubber sent for municipal incineration | waste rubber, unspecified | Waste rubber, unspecified {RoW}¦ treatment of, municipal incineration ¦ Alloc Rec, U | Allocation, cut-off by classification
Activity | Power block csp trough unit area
code | 148ee2561c0ec1b4c7533aafba31875e
filename | csp_project.CSV
production amount | 1
reference product | Power block csp trough unit area
type | process
unit | unit
Exchanges
name | amount | location | unit | categories | type | uncertainty type | loc | allocation | comment | reference product | simapro name | system model
Power block csp trough unit area | 1 |  | unit | Electricity by fuel::CSP::Trough | production |  |  | 100 | Reference product unit of a power block installation unit for a 50MW solar thermal parabolic trough plant.
alkyd paint production, white, solvent-based, product in 60% solution state | 324 | RoW | kilogram | Materials/fuels | technosphere | 0 | 324 |  | Paint to prevent rust of structural steel materials | alkyd paint, white, without solvent, in 60% solution state | Alkyd paint, white, without solvent, in 60% solution state {RoW}¦ alkyd paint production, white, solvent-based, product in 60% solution state ¦ Alloc Rec, U | Allocation, cut-off by classification
aluminium production, primary, cast alloy slab from continuous casting | 314531 | RoW | kilogram | Materials/fuels | technosphere | 0 | 314531 |  | Includes metal working for aluminium production, used for coating in compressors, pumps etc. | aluminium, primary, cast alloy slab from continuous casting | Aluminium, primary, cast alloy slab from continuous casting {RoW}¦ production ¦ Alloc Rec, U | Allocation, cut-off by classification
market for aluminium, cast alloy | 96 | GLO | kilogram | Materials/fuels | technosphere | 0 | 96 |  | Aluminium cast supplied for sheet rolling | aluminium, cast alloy | Aluminium, cast alloy {GLO}¦ market for ¦ Alloc Rec, U | Allocation, cut-off by classification
market for brass | 8 | RoW | kilogram | Materials/fuels | technosphere | 0 | 8 |  | Red brass in transformers for power distribution
market for cast iron | 97841 | GLO | kilogram | Materials/fuels | technosphere | 0 | 97841 |  | Used in material composition of pumps, compressors, turbines | cast iron | Cast iron {GLO}¦ market for ¦ Alloc Rec, U | Allocation, cut-off by classification
market for cast iron removed by milling, average | 11833 | GLO | kilogram | Materials/fuels | technosphere | 0 | 11833 |  | Process of milling cast iron | cast iron removed by milling, average | Cast iron removed by milling, average {GLO}¦ market for ¦ Alloc Rec, U | Allocation, cut-off by classification
market for ceramic tile | 8518 | GLO | kilogram | Materials/fuels | technosphere | 0 | 8518 |  | Porcelain materials in transformer electrical equipment | ceramic tile | Ceramic tile {GLO}¦ market for ¦ Alloc Rec, U | Allocation, cut-off by classification
market for chromium steel removed by milling, average | 12586 | GLO | kilogram | Materials/fuels | technosphere | 0 | 12586 |  | Process of milling chromesteel | chromium steel removed by milling, average | Chromium steel removed by milling, average {GLO}¦ market for ¦ Alloc Rec, U | Allocation, cut-off by classification
market for concrete, normal | 11088 | RoW | cubic meter | Materials/fuels | technosphere | 0 | 11088 |  | Main application in turbine-generator foundation and cooling tower foundation
market for copper | 61824 | GLO | kilogram | Materials/fuels | technosphere | 0 | 61824 |  | Copper supplied for field wiring etc. | copper | Copper {GLO}¦ market for ¦ Alloc Rec, U | Allocation, cut-off by classification
market for drawing of pipe, steel | 1208610 | GLO | kilogram | Materials/fuels | technosphere | 0 | 1208610 |  | Process done to draw pipes made of steel. The value 0.66 is the mass ratio of the amount of steel used for drawing pipes versus the total amount of reinforced steel present in the system. | drawing of pipe, steel | Drawing of pipe, steel {GLO}¦ market for ¦ Alloc Rec, U | Allocation, cut-off by classification
market for electricity, high voltage | 2414000 | ZA | kilowatt hour | Electricity/heat | technosphere | 0 | 2414000 |  | Electrical energy | electricity, high voltage | Electricity, high voltage {ZA}¦ market for ¦ Alloc Rec, U | Allocation, cut-off by classification
market for excavation, hydraulic digger | 1258 | GLO | cubic meter | Materials/fuels | technosphere | 0 | 1258 |  | Backfill and site excavation | excavation, hydraulic digger | Excavation, hydraulic digger {GLO}¦ market for ¦ Alloc Rec, U | Allocation, cut-off by classification
market for expanded perlite | 80397 | GLO | kilogram | Materials/fuels | technosphere | 0 | 80397 |  | Used primarily for insulation purposes in pipes etc. | expanded perlite | Expanded perlite {GLO}¦ market for ¦ Alloc Rec, U | Allocation, cut-off by classification
market for extrusion, plastic pipes | 2218484 | GLO | kilogram | Materials/fuels | technosphere | 0 | 2218484 |  | Process of extrusion to produce plastic pipes from HDPE. The 0.99 represents the ratio of polyethylene used to make 2218484Kg of extrusion pipes from the total amount of polyethylene. | extrusion, plastic pipes | Extrusion, plastic pipes {GLO}¦ market for ¦ Alloc Rec, U | Allocation, cut-off by classification
market for glass fibre | 2189 | GLO | kilogram | Materials/fuels | technosphere | 0 | 2189 |  | Material composition used in fuel oil storage, sand filters, and service water storage | glass fibre | Glass fibre {GLO}¦ market for ¦ Alloc Rec, U | Allocation, cut-off by classification
market for glass fibre reinforced plastic, polyamide, injection moulded | 302433 | GLO | kilogram | Materials/fuels | technosphere | 0 | 302433 |  | Material composition of cooling towers, ventilators etc. | glass fibre reinforced plastic, polyamide, injection moulded | Glass fibre reinforced plastic, polyamide, injection moulded {GLO}¦ market for ¦ Alloc Rec, U | Allocation, cut-off by classification
market for heat, district or industrial, other than natural gas | 247248 | RoW | megajoule | Electricity/heat | technosphere | 0 | 247248 |  | Heat energy | heat, district or industrial, other than natural gas | Heat, district or industrial, other than natural gas {RoW}¦ market for ¦ Alloc Rec, U | Allocation, cut-off by classification
market for injection moulding | 17 | GLO | kilogram | Materials/fuels | technosphere | 0 | 17 |  | Process to produce polystyrene | injection moulding | Injection moulding {GLO}¦ market for ¦ Alloc Rec, U | Allocation, cut-off by classification
market for iron-nickel-chromium alloy | 33157 | GLO | kilogram | Materials/fuels | technosphere | 0 | 33157 |  | Material composition of steam turbine | iron-nickel-chromium alloy | Iron-nickel-chromium alloy {GLO}¦ market for ¦ Alloc Rec, U | Allocation, cut-off by classification
market for kraft paper, unbleached | 1131 | GLO | kilogram | Materials/fuels | technosphere | 0 | 1131 |  | Proxy for electrical insulation papers | kraft paper, unbleached | Kraft paper, unbleached {GLO}¦ market for ¦ Alloc Rec, U | Allocation, cut-off by classification
market for metal working, average for aluminium product manufacturing | 313881 | GLO | kilogram | Materials/fuels | technosphere | 0 | 313881 |  | Coating in compressors, pumps | metal working, average for aluminium product manufacturing | Metal working, average for aluminium product manufacturing {GLO}¦ market for ¦ Alloc Rec, U | Allocation, cut-off by classification
market for molybdenum | 907 | GLO | kilogram | Materials/fuels | technosphere | 0 | 907 |  | Material composition of steam turbine | molybdenum | Molybdenum {GLO}¦ market for ¦ Alloc Rec, U | Allocation, cut-off by classification
market for particle board, cement bonded | 3 | GLO | cubic meter | Materials/fuels | technosphere | 0 | 3 |  | Used in pumps to ensure no leaks occur | particle board, cement bonded | Particle board, cement bonded {GLO}¦ market for ¦ Alloc Rec, U | Allocation, cut-off by classification
market for polyethylene, high density, granulate | 2220158 | GLO | kilogram | Materials/fuels | technosphere | 0 | 2220158 |  | Material composition of plastic pipes used in underground construction. A high-density polymer plastic for high pressure withstanding conditions | polyethylene, high density, granulate | Polyethylene, high density, granulate {GLO}¦ market for ¦ Alloc Rec, U | Allocation, cut-off by classification
market for polystyrene, high impact | 17 | GLO | kilogram | Materials/fuels | technosphere | 0 | 17 |  | Used as absorbers for high temperature variations | polystyrene, high impact | Polystyrene, high impact {GLO}¦ market for ¦ Alloc Rec, U | Allocation, cut-off by classification
market for polyurethane, rigid foam | 39 | GLO | kilogram | Materials/fuels | technosphere | 0 | 39 |  | Used as resin material | polyurethane, rigid foam | Polyurethane, rigid foam {GLO}¦ market for ¦ Alloc Rec, U | Allocation, cut-off by classification
market for polyvinylidenchloride, granulate | 14 | GLO | kilogram | Materials/fuels | technosphere | 0 | 14 |  | Hydro chlorinator, soda ash mixing, and liquid coagulant | polyvinylidenchloride, granulate | Polyvinylidenchloride, granulate {GLO}¦ market for ¦ Alloc Rec, U | Allocation, cut-off by classification
market for reinforcing steel | 1815999 | GLO | kilogram | Materials/fuels | technosphere | 0 | 1815999 |  | Used in construction of tanks, columns and vessels etc. | reinforcing steel | Reinforcing steel {GLO}¦ market for ¦ Alloc Rec, U | Allocation, cut-off by classification
market for sand | 168 | GLO | kilogram | Materials/fuels | technosphere | 0 | 168 |  | Tank foundation | sand | Sand {GLO}¦ market for ¦ Alloc Rec, U | Allocation, cut-off by classification
market for section bar rolling, steel | 188920 | GLO | kilogram | Materials/fuels | technosphere | 0 | 188920 |  | Process done to steel for coating. The value of 0.1 represents the mass ratio of amount of steel used for section bar rolling and the total amount of reinforced steel available. | section bar rolling, steel | Section bar rolling, steel {GLO}¦ market for ¦ Alloc Rec, U | Allocation, cut-off by classification
market for sheet rolling, aluminium | 96 | GLO | kilogram | Materials/fuels | technosphere | 0 | 96 |  | Process done for coating using aluminium | sheet rolling, aluminium | Sheet rolling, aluminium {GLO}¦ market for ¦ Alloc Rec, U | Allocation, cut-off by classification
market for sheet rolling, chromium steel | 97 | GLO | kilogram | Materials/fuels | technosphere | 0 | 97 |  | Process done for coating using chromesteel. 0.004 represents the ratio of chromesteel used for sheet rolling from the total available chrome steel | sheet rolling, chromium steel | Sheet rolling, chromium steel {GLO}¦ market for ¦ Alloc Rec, U | Allocation, cut-off by classification
market for sheet rolling, steel | 552 | GLO | kilogram | Materials/fuels | technosphere | 0 | 552 |  | Process done for coating using steel. 0.002 represents the ratio of low alloyed steel used for sheet rolling. | sheet rolling, steel | Sheet rolling, steel {GLO}¦ market for ¦ Alloc Rec, U | Allocation, cut-off by classification
market for silicone product | 23978 | GLO | kilogram | Materials/fuels | technosphere | 0 | 23978 |  | Used to prevent leakage in pumps. End of life neglected | silicone product | Silicone product {GLO}¦ market for ¦ Alloc Rec, U | Allocation, cut-off by classification
market for steel removed by milling, average | 38916 | GLO | kilogram | Materials/fuels | technosphere | 0 | 38916 |  | Process of milling steel | steel removed by milling, average | Steel removed by milling, average {GLO}¦ market for ¦ Alloc Rec, U | Allocation, cut-off by classification
market for steel, chromium steel 18/8 | 23296 | GLO | kilogram | Materials/fuels | technosphere | 0 | 23296 |  | Material composition of pumps. Compressors etc. | steel, chromium steel 18/8 | Steel, chromium steel 18/8 {GLO}¦ market for ¦ Alloc Rec, U | Allocation, cut-off by classification
market for steel, low-alloyed | 275546 | GLO | kilogram | Materials/fuels | technosphere | 0 | 275546 |  | Material composition of pumps, compressors etc. | steel, low-alloyed | Steel, low-alloyed {GLO}¦ market for ¦ Alloc Rec, U | Allocation, cut-off by classification
market for synthetic rubber | 6 | GLO | kilogram | Materials/fuels | technosphere | 0 | 6 |  | Material composition in compressors for heat adsorption | synthetic rubber | Synthetic rubber {GLO}¦ market for ¦ Alloc Rec, U | Allocation, cut-off by classification
market for tap water | 60860 | RoW | kilogram | Materials/fuels | technosphere | 0 | 60860 |  | Manufacturing process of pumps and used in the water steam cycle in cooling towers. | tap water | Tap water {RoW}¦ market for ¦ Alloc Rec, U | Allocation, cut-off by classification
market for transformer, high voltage use | 337 | GLO | kilogram | Materials/fuels | technosphere | 0 | 337 |  | Transformer bulk material high voltage used | transformer, high voltage use | Transformer, high voltage use {GLO}¦ market for ¦ Alloc Rec, U | Allocation, cut-off by classification
market for welding, arc, steel | 766 | GLO | meter | Materials/fuels | technosphere | 0 | 766 |  | Arc welding done with steel | welding, arc, steel | Welding, arc, steel {GLO}¦ market for ¦ Alloc Rec, U | Allocation, cut-off by classification
market for wire drawing, copper | 47222 | GLO | kilogram | Materials/fuels | technosphere | 0 | 47222 |  | Process done to draw wires, cables etc. | wire drawing, copper | Wire drawing, copper {GLO}¦ market for ¦ Alloc Rec, U | Allocation, cut-off by classification
market for zinc coat, coils | 12091 | GLO | square meter | Materials/fuels | technosphere | 0 | 12091 |  | Process done to zinc for coating | zinc coat, coils | Zinc coat, coils {GLO}¦ market for ¦ Alloc Rec, U | Allocation, cut-off by classification
primary zinc production from concentrate | 761 | RoW | kilogram | Materials/fuels | technosphere | 0 | 761 |  | Material composition of cooling tower construction | zinc
treatment of hazardous waste, hazardous waste incineration | 1407582 | RoW | kilogram | Waste to treatment | technosphere | 0 | 1407582 |  | Electronic waste contains hydrofluoric acid and other toxic components with 25% water which needs special methods for disposal | hazardous waste, for incineration | Hazardous waste, for incineration {RoW}¦ treatment of hazardous waste, hazardous waste incineration ¦ Alloc Rec, U | Allocation, cut-off by classification
treatment of municipal solid waste, incineration | 4431132 | RoW | kilogram | Waste to treatment | technosphere | 0 | 4431132 |  | Includes municipal solid waste sanitary landfill | municipal solid waste | Municipal solid waste {RoW}¦ treatment of, incineration ¦ Alloc Rec, U | Allocation, cut-off by classification
treatment of scrap aluminium, municipal incineration | 314627 | RoW | kilogram | Waste to treatment | technosphere | 0 | 314627 |  | Scrap aluminium at end of life not usable in reproduction of aluminium sent to municipal incineration | scrap aluminium | Scrap aluminium {RoW}¦ treatment of, municipal incineration ¦ Alloc Rec, U | Allocation, cut-off by classification
treatment of scrap copper, municipal incineration | 61824 | RoW | kilogram | Waste to treatment | technosphere | 0 | 61824 |  | Scrap copper at end of life not usable in reproduction of copper sent to municipal incineration | scrap copper | Scrap copper {RoW}¦ treatment of, municipal incineration ¦ Alloc Rec, U | Allocation, cut-off by classification
treatment of waste concrete, not reinforced, collection for final disposal | 24482689 | RoW | kilogram | Waste to treatment | technosphere | 0 | 24482689 |  | Calcium carbonate and gypsum are sent to landfill or incineration. The 2200 represents the density of the cement. This is done to convert the unit form m3 (vol) to Kg (mass) | waste concrete, not reinforced | Waste concrete, not reinforced {RoW}¦ treatment of waste concrete, not reinforced, collection for final disposal ¦ Alloc Rec, U | Allocation, cut-off by classification
treatment of waste glass, inert material landfill | 2189 | CH | kilogram | Waste to treatment | technosphere | 0 | 2189 |  | Inert material cullet sometimes reused in the production of glass but nonusable inert cullet sent to landfill | waste glass | Waste glass {CH}¦ treatment of, inert material landfill ¦ Alloc Rec, U | Allocation, cut-off by classification
treatment of waste paint, inert material landfill | 324 | RoW | kilogram | Waste to treatment | technosphere | 0 | 324 |  | Inert materials in alkyd solvent 60% are disposed in landfill | waste paint | Waste paint {RoW}¦ treatment of, inert material landfill ¦ Alloc Rec, U | Allocation, cut-off by classification
treatment of waste polyethylene/polypropylene product, collection for final disposal | 2522644 | RoW | kilogram | Waste to treatment | technosphere | 0 | 2522644 |  | Polymer material non-reusable sent for incineration | waste polyethylene/polypropylene product | Waste polyethylene/polypropylene product {RoW}¦ treatment of, collection for final disposal ¦ Alloc Rec, U | Allocation, cut-off by classification
treatment of waste polystyrene, municipal incineration | 17 | RoW | kilogram | Waste to treatment | technosphere | 0 | 17 |  | Waste polystyrene sent for municipal incineration | waste polystyrene | Waste polystyrene {RoW}¦ treatment of waste polystyrene, municipal incineration ¦ Alloc Rec, U | Allocation, cut-off by classification
treatment of waste reinforcement steel, collection for final disposal | 1460885 | RoW | kilogram | Waste to treatment | technosphere | 0 | 1460885 |  | All steel masses combined, 35% sent for recycling. This per the ZA steel disposal measure followed for treatment of all feasible metallic components. In this case, reinforced steel is used as a proxy for unalloyed steel | waste reinforcement steel | Waste reinforcement steel {RoW}¦ treatment of waste reinforcement steel, collection for final disposal ¦ Alloc Rec, U | Allocation, cut-off by classification
treatment of waste reinforcement steel, recycling | 786630 | RoW | kilogram | Waste to treatment | technosphere | 0 | 786630 |  | All steel masses combined, 35% sent for recycling. This per the ZA steel disposal measure followed for treatment of all feasible metallic components. In this case, reinforced steel is used as a proxy for unalloyed steel | waste reinforcement steel | Waste reinforcement steel {RoW}¦ treatment of waste reinforcement steel, recycling ¦ Alloc Rec, U | Allocation, cut-off by classification
treatment of waste rubber, unspecified, municipal incineration | 6 | RoW | kilogram | Waste to treatment | technosphere | 0 | 6 |  | Waste rubber sent for municipal incineration | waste rubber, unspecified | Waste rubber, unspecified {RoW}¦ treatment of, municipal incineration ¦ Alloc Rec, U | Allocation, cut-off by classification
Activity | Receiver system csp tower unit area
code | 6644a35d3198fe7065dec394ea274a17
filename | csp_project.CSV
production amount | 1
reference product | Receiver system csp tower unit area
type | process
unit | unit
Exchanges
name | amount | location | unit | categories | type | uncertainty type | loc | allocation | comment | reference product | simapro name | system model
Receiver system csp tower unit area | 1 |  | unit | Electricity by fuel::CSP::Tower | production |  |  | 100 | Reference product for the construction of a receiver system for a 20MW solar tower power plant.
market for cast iron | 26540 | GLO | kilogram | Materials/fuels | technosphere | 0 | 26540 |  | Material component in pumps and valves | cast iron | Cast iron {GLO}¦ market for ¦ Alloc Rec, U | Allocation, cut-off by classification
market for concrete, normal | 2528 | RoW | cubic meter | Materials/fuels | technosphere | 0 | 2528 |  | Concrete used for tower foundation and to embed metals
market for copper | 427 | GLO | kilogram | Materials/fuels | technosphere | 0 | 427 |  | Copper supplied for field wiring purposes | copper | Copper {GLO}¦ market for ¦ Alloc Rec, U | Allocation, cut-off by classification
market for drawing of pipe, steel | 876802 | GLO | kilogram | Materials/fuels | technosphere | 0 | 876802 |  | Process done to draw pipes made of steel. The value 0.64 is the mass ratio of the amount of steel used for drawing pipes versus the total amount of reinforced steel present in the system. | drawing of pipe, steel | Drawing of pipe, steel {GLO}¦ market for ¦ Alloc Rec, U | Allocation, cut-off by classification
market for excavation, hydraulic digger | 1664 | GLO | cubic meter | Materials/fuels | technosphere | 0 | 1664 |  | Excavation and backfilling. The digger is a removable unit. All the soil dislocated for initial construction is put back. Hence no end of life calculation is needed. | excavation, hydraulic digger | Excavation, hydraulic digger {GLO}¦ market for ¦ Alloc Rec, U | Allocation, cut-off by classification
market for expanded perlite | 590821 | GLO | kilogram | Materials/fuels | technosphere | 0 | 590821 |  | Insulation in pipes | expanded perlite | Expanded perlite {GLO}¦ market for ¦ Alloc Rec, U | Allocation, cut-off by classification
market for iron-nickel-chromium alloy | 274057 | GLO | kilogram | Materials/fuels | technosphere | 0 | 274057 |  | Main component for construction of the tower including all electrical applications | iron-nickel-chromium alloy | Iron-nickel-chromium alloy {GLO}¦ market for ¦ Alloc Rec, U | Allocation, cut-off by classification
market for metal working, average for metal product manufacturing | 42548 | GLO | kilogram | Materials/fuels | technosphere | 0 | 42548 |  | Process used to setup the nitrate salt receiver. 0.15 represents the ratio of iron nickel chromium alloy used to setup the nitrate salt receiver. | metal working, average for metal product manufacturing | Metal working, average for metal product manufacturing {GLO}¦ market for ¦ Alloc Rec, U | Allocation, cut-off by classification
market for particle board, cement bonded | 145 | GLO | cubic meter | Materials/fuels | technosphere | 0 | 145 |  | Used in pumps to prevent leakage | particle board, cement bonded | Particle board, cement bonded {GLO}¦ market for ¦ Alloc Rec, U | Allocation, cut-off by classification
market for reinforcing steel | 1362085 | GLO | kilogram | Materials/fuels | technosphere | 0 | 1362085 |  | Key material component used for drawing of pipes, structural steel etc. | reinforcing steel | Reinforcing steel {GLO}¦ market for ¦ Alloc Rec, U | Allocation, cut-off by classification
market for silicone product | 1148 | GLO | kilogram | Materials/fuels | technosphere | 0 | 1148 |  | Used in pumps for prevention of moisture entry | silicone product | Silicone product {GLO}¦ market for ¦ Alloc Rec, U | Allocation, cut-off by classification
market for steel, chromium steel 18/8, hot rolled | 2116 | GLO | kilogram | Materials/fuels | technosphere | 0 | 2116 |  | Material component in pumps | steel, chromium steel 18/8, hot rolled | Steel, chromium steel 18/8, hot rolled {GLO}¦ market for ¦ Alloc Rec, U | Allocation, cut-off by classification
market for steel, low-alloyed | 5999 | GLO | kilogram | Materials/fuels | technosphere | 0 | 5999 |  | Material component in structural steel | steel, low-alloyed | Steel, low-alloyed {GLO}¦ market for ¦ Alloc Rec, U | Allocation, cut-off by classification
market for tap water | 13283 | RoW | kilogram | Materials/fuels | technosphere | 0 | 13283 |  | Manufacturing process of pumps | tap water | Tap water {RoW}¦ market for ¦ Alloc Rec, U | Allocation, cut-off by classification
market for tin plated chromium steel sheet, 2 mm | 17 | GLO | square meter | Materials/fuels | technosphere | 0 | 17 |  | Construction of deck plate as part of structural steel | tin plated chromium steel sheet, 2 mm | Tin plated chromium steel sheet, 2 mm {GLO}¦ market for ¦ Alloc Rec, U | Allocation, cut-off by classification
market for transformer, high voltage use | 1132 | GLO | kilogram | Materials/fuels | technosphere | 0 | 1132 |  | Transformer setup including substations and primary power distribution sources. Since the transformer data are already accounted for in ecoinvent. The end of life is neglected. | transformer, high voltage use | Transformer, high voltage use {GLO}¦ market for ¦ Alloc Rec, U | Allocation, cut-off by classification
market for welding, arc, steel | 3467 | GLO | meter | Materials/fuels | technosphere | 0 | 3467 |  | Reinforced steel used for welding through arc welding process | welding, arc, steel | Welding, arc, steel {GLO}¦ market for ¦ Alloc Rec, U | Allocation, cut-off by classification
market for wire drawing, copper | 427 | GLO | kilogram | Materials/fuels | technosphere | 0 | 427 |  | Process used to draw wires for field wiring, cables etc. from available copper | wire drawing, copper | Wire drawing, copper {GLO}¦ market for ¦ Alloc Rec, U | Allocation, cut-off by classification
treatment of hazardous waste, hazardous waste incineration | 280 | RoW | kilogram | Waste to treatment | technosphere | 0 | 280 |  | Electronic waste contains hydrofluoric acid and other toxic components with 25% water which needs special methods for disposal | hazardous waste, for incineration | Hazardous waste, for incineration {RoW}¦ treatment of hazardous waste, hazardous waste incineration ¦ Alloc Rec, U | Allocation, cut-off by classification
treatment of municipal solid waste, incineration | 97 | RoW | kilogram | Waste to treatment | technosphere | 0 | 97 |  | The municipal solid waste resulting from end of life use of construction materials sent to landfill | municipal solid waste | Municipal solid waste {RoW}¦ treatment of, incineration ¦ Alloc Rec, U | Allocation, cut-off by classification
treatment of scrap copper, municipal incineration | 427 | RoW | kilogram | Waste to treatment | technosphere | 0 | 427 |  | Scrap copper at end of life not usable in reproduction of copper sent to municipal incineration | scrap copper | Scrap copper {RoW}¦ treatment of, municipal incineration ¦ Alloc Rec, U | Allocation, cut-off by classification
treatment of waste concrete, not reinforced, collection for final disposal | 6153276.67 | RoW | kilogram | Waste to treatment | technosphere | 0 | 6153276.67 |  | Calcium carbonate and gypsum are sent to landfill or incineration. The 2200 represents the density of the cement. This is done to convert the unit form m3 (vol) to Kg (mass) | waste concrete, not reinforced | Waste concrete, not reinforced {RoW}¦ treatment of waste concrete, not reinforced, collection for final disposal ¦ Alloc Rec, U | Allocation, cut-off by classification
treatment of waste reinforcement steel, collection for final disposal | 1086017.41 | RoW | kilogram | Waste to treatment | technosphere | 0 | 1086017.41 |  | All steel masses combined, 65% sent for disposal. Disposal includes demolition, feeding into rubble containers and transport to landfill and landfill itself | waste reinforcement steel | Waste reinforcement steel {RoW}¦ treatment of waste reinforcement steel, collection for final disposal ¦ Alloc Rec, U | Allocation, cut-off by classification
treatment of waste reinforcement steel, recycling | 584778.6 | RoW | kilogram | Waste to treatment | technosphere | 0 | 584778.6 |  | All steel masses combined, 35% sent for recycling. This according to the ZA steel disposal measure followed for treatment of all feasible metallic components. In this case, reinforced steel is used as a proxy for unalloyed steel | waste reinforcement steel | Waste reinforcement steel {RoW}¦ treatment of waste reinforcement steel, recycling ¦ Alloc Rec, U | Allocation, cut-off by classification
Activity | Sintered EAF slag pebbles
code | 04e3c687e55444426b43ea9d9c990e31
filename | csp_project.CSV
production amount | 1
reference product | Sintered EAF slag pebbles
type | process
unit | kilogram
Exchanges
name | amount | location | unit | categories | type | uncertainty type | loc | scale | allocation | comment | negative | reference product | simapro name | system model
Sintered EAF slag pebbles | 1 |  | kilogram | Electricity by fuel::CSP::Slagstock-TES | production |  |  |  | 100
EAFslag | 1 |  | kilogram | Materials/fuels | technosphere | 0 | 1 |  |  | Main raw material (recycled) of slag pebbles
heat production, natural gas, at industrial furnace low-NOx >100kW | 7.23 | Europe without Switzerland | megajoule | Electricity/heat | technosphere | 0 | 7.23 |  |  |  |  | heat, district or industrial, natural gas | Heat, district or industrial, natural gas {Europe without Switzerland}¦ heat production, natural gas, at industrial furnace low-NOx >100kW ¦ Alloc Rec, U | Allocation, cut-off by classification
market for clay | 0.21 | RoW | kilogram | Materials/fuels | technosphere | 0 | 0.21 |  |  | Additive for sintering process
market for electricity, medium voltage | 0.5 | FR | kilowatt hour | Electricity/heat | technosphere | 0 | 0.5 |  |  |  |  | electricity, medium voltage | Electricity, medium voltage {FR}¦ market for ¦ Alloc Rec, U | Allocation, cut-off by classification
market for ethylene oxide | 9e-07 | GLO | kilogram | Materials/fuels | technosphere | 0 | 9e-07 |  |  | Surfactant for sintering process |  | ethylene oxide | Ethylene oxide {GLO}¦ market for ¦ Alloc Rec, U | Allocation, cut-off by classification
market for tap water | 0.088 | Europe without Switzerland | kilogram | Materials/fuels | technosphere | 0 | 0.088 |  |  | Additive for sintering process |  | tap water | Tap water {Europe without Switzerland}¦ market for ¦ Alloc Rec, U | Allocation, cut-off by classification
market for transport, freight train | 0.0719 | Europe without Switzerland | ton kilometer | Materials/fuels | technosphere | 2 | -2.6325 | 0.41231 |  | (1,1,4,5,4,na)Transport distance based on US BTS Commodity Flow Surveys 1993, 1997, 2002, 2007, US Dep. Of Transportation, Bureau of Transportation Statistics. | 0 | transport, freight train | Transport, freight train {Europe without Switzerland}¦ market for ¦ Alloc Rec, U | Allocation, cut-off by classification
market for transport, freight, lorry, unspecified | 0.308 | GLO | ton kilometer | Materials/fuels | technosphere | 2 | -1.1777 | 0.41231 |  | (1,1,4,5,4,na)Transport distance based on US BTS Commodity Flow Surveys 1993, 1997, 2002, 2007, US Dep. Of Transportation, Bureau of Transportation Statistics. Of the total road transport, 6% is assumed to be by delivery van for goods with a large share of retail sale, and 3% for goods that are mainly sold via wholesale. | 0 | transport, freight, lorry, unspecified | Transport, freight, lorry, unspecified {GLO}¦ market for ¦ Alloc Rec, U | Allocation, cut-off by classification
sodium silicate production, furnace process, solid product | 0.0017 | RER | kilogram | Materials/fuels | technosphere | 0 | 0.0017 |  |  | Additive for sintering process |  | sodium silicate, solid | Sodium silicate, solid {RER}¦ sodium silicate production, furnace process, solid product ¦ Alloc Rec, U | Allocation, cut-off by classification
Activity | Steam generation system csp tower unit area
code | 4a0a646d042089f177032f4c18836514
filename | csp_project.CSV
production amount | 1
reference product | Steam generation system csp tower unit area
type | process
unit | unit
Exchanges
name | amount | location | unit | categories | type | uncertainty type | loc | allocation | comment | reference product | simapro name | system model
Steam generation system csp tower unit area | 1 |  | unit | Electricity by fuel::CSP::Tower | production |  |  | 100 | Reference product for the construction of a receiver system for a 20MW solar tower power plant.
alkyd paint production, white, solvent-based, product in 60% solution state | 25 | RoW | kilogram | Materials/fuels | technosphere | 0 | 25 |  | Painting the structural steel to prevent rust | alkyd paint, white, without solvent, in 60% solution state | Alkyd paint, white, without solvent, in 60% solution state {RoW}¦ alkyd paint production, white, solvent-based, product in 60% solution state ¦ Alloc Rec, U | Allocation, cut-off by classification
market for cast iron | 1921 | GLO | kilogram | Materials/fuels | technosphere | 0 | 1921 |  | Used for construction of heat exchangers, piping | cast iron | Cast iron {GLO}¦ market for ¦ Alloc Rec, U | Allocation, cut-off by classification
market for concrete, normal | 6.7 | RoW | cubic meter | Materials/fuels | technosphere | 0 | 6.7 |  | Copper supplied for field wiring purposes
market for copper | 80 | GLO | kilogram | Materials/fuels | technosphere | 0 | 80 |  | Copper supplied for field wiring purposes | copper | Copper {GLO}¦ market for ¦ Alloc Rec, U | Allocation, cut-off by classification
market for drawing of pipe, steel | 24027 | GLO | kilogram | Materials/fuels | technosphere | 0 | 24027 |  | Process done to draw pipes from steel. The 0.12 represents the ratio of steel used for drawing of pipes | drawing of pipe, steel | Drawing of pipe, steel {GLO}¦ market for ¦ Alloc Rec, U | Allocation, cut-off by classification
market for excavation, hydraulic digger | 5 | GLO | cubic meter | Materials/fuels | technosphere | 0 | 5 |  | Excavation and backfilling. The digger is a removable unit. All the soil dislocated for initial construction is put back. Hence no end of life calculation is needed. | excavation, hydraulic digger | Excavation, hydraulic digger {GLO}¦ market for ¦ Alloc Rec, U | Allocation, cut-off by classification
market for expanded perlite | 40274 | GLO | kilogram | Materials/fuels | technosphere | 0 | 40274 |  | Insulation in pipes | expanded perlite | Expanded perlite {GLO}¦ market for ¦ Alloc Rec, U | Allocation, cut-off by classification
market for iron-nickel-chromium alloy | 8854 | GLO | kilogram | Materials/fuels | technosphere | 0 | 8854 |  | Cables and piping of hot and cold water pumps | iron-nickel-chromium alloy | Iron-nickel-chromium alloy {GLO}¦ market for ¦ Alloc Rec, U | Allocation, cut-off by classification
market for reinforcing steel | 199036 | GLO | kilogram | Materials/fuels | technosphere | 0 | 199036 |  | Used for construction of heat exchangers, piping | reinforcing steel | Reinforcing steel {GLO}¦ market for ¦ Alloc Rec, U | Allocation, cut-off by classification
market for silicone product | 6 | GLO | kilogram | Materials/fuels | technosphere | 0 | 6 |  | Used in hot and cold salt pumps to prevent leakage | silicone product | Silicone product {GLO}¦ market for ¦ Alloc Rec, U | Allocation, cut-off by classification
market for steel, chromium steel 18/8, hot rolled | 768 | GLO | kilogram | Materials/fuels | technosphere | 0 | 768 |  | Material composition of boilers recirculation pumps etc. | steel, chromium steel 18/8, hot rolled | Steel, chromium steel 18/8, hot rolled {GLO}¦ market for ¦ Alloc Rec, U | Allocation, cut-off by classification
market for steel, low-alloyed | 1091 | GLO | kilogram | Materials/fuels | technosphere | 0 | 1091 |  | Material composition of boilers recirculation pumps etc. | steel, low-alloyed | Steel, low-alloyed {GLO}¦ market for ¦ Alloc Rec, U | Allocation, cut-off by classification
market for tap water | 8649 | RoW | kilogram | Materials/fuels | technosphere | 0 | 8649 |  | Manufacturing process of pumps and water steam cycle in cooling towers. | tap water | Tap water {RoW}¦ market for ¦ Alloc Rec, U | Allocation, cut-off by classification
market for transformer, high voltage use | 53 | GLO | kilogram | Materials/fuels | technosphere | 0 | 53 |  | Transformer setup including substations and primary power distribution sources. Since the transformer data are already accounted for in ecoinvent. The end of life is neglected. | transformer, high voltage use | Transformer, high voltage use {GLO}¦ market for ¦ Alloc Rec, U | Allocation, cut-off by classification
market for welding, arc, steel | 116 | GLO | meter | Materials/fuels | technosphere | 0 | 116 |  | Reinforced steel used for welding through arc welding process | welding, arc, steel | Welding, arc, steel {GLO}¦ market for ¦ Alloc Rec, U | Allocation, cut-off by classification
market for wire drawing, copper | 80 | GLO | kilogram | Materials/fuels | technosphere | 0 | 80 |  | Process used to draw wires for field wiring, cables etc. from available copper | wire drawing, copper | Wire drawing, copper {GLO}¦ market for ¦ Alloc Rec, U | Allocation, cut-off by classification
treatment of hazardous waste, hazardous waste incineration | 30 | RoW | kilogram | Waste to treatment | technosphere | 0 | 30 |  | Electronic waste contains hydrofluoric acid and other toxic components with 25% water which needs special methods for disposal | hazardous waste, for incineration | Hazardous waste, for incineration {RoW}¦ treatment of hazardous waste, hazardous waste incineration ¦ Alloc Rec, U | Allocation, cut-off by classification
treatment of municipal solid waste, sanitary landfill | 48 | RoW | kilogram | Waste to treatment | technosphere | 0 | 48 |  | The municipal solid waste resulting from end of life use of construction materials sent to landfill | municipal solid waste | Municipal solid waste {RoW}¦ treatment of, sanitary landfill ¦ Alloc Rec, U | Allocation, cut-off by classification
treatment of scrap copper, municipal incineration | 80 | RoW | kilogram | Waste to treatment | technosphere | 0 | 80 |  | Scrap copper at end of life not usable in reproduction of copper sent to municipal incineration | scrap copper | Scrap copper {RoW}¦ treatment of, municipal incineration ¦ Alloc Rec, U | Allocation, cut-off by classification
treatment of waste concrete, not reinforced, collection for final disposal | 55029.66 | RoW | kilogram | Waste to treatment | technosphere | 0 | 55029.66 |  | Calcium carbonate and gypsum are sent to landfill or incineration. The 2200 represents the density of the cement. This is done to convert the unit form m3 (vol) to Kg (mass) | waste concrete, not reinforced | Waste concrete, not reinforced {RoW}¦ treatment of waste concrete, not reinforced, collection for final disposal ¦ Alloc Rec, U | Allocation, cut-off by classification
treatment of waste paint, inert material landfill | 25 | RoW | kilogram | Waste to treatment | technosphere | 0 | 25 |  | Inert materials in alkyd solvent 60% are disposed in landfill | waste paint | Waste paint {RoW}¦ treatment of, inert material landfill ¦ Alloc Rec, U | Allocation, cut-off by classification
treatment of waste reinforcement steel, collection for final disposal | 137585.23 | RoW | kilogram | Waste to treatment | technosphere | 0 | 137585.23 |  | All steel masses combined, 65% sent for disposal. Disposal includes demolition, feeding into rubble containers and transport to landfill and landfill itself | waste reinforcement steel | Waste reinforcement steel {RoW}¦ treatment of waste reinforcement steel, collection for final disposal ¦ Alloc Rec, U | Allocation, cut-off by classification
treatment of waste reinforcement steel, recycling | 74084.36 | RoW | kilogram | Waste to treatment | technosphere | 0 | 74084.36 |  | All steel masses combined, 35% sent for recycling. This according to the ZA steel disposal measure followed for treatment of all feasible metallic components. In this case, reinforced steel is used as a proxy for unalloyed steel | waste reinforcement steel | Waste reinforcement steel {RoW}¦ treatment of waste reinforcement steel, recycling ¦ Alloc Rec, U | Allocation, cut-off by classification
Activity | Thermal storage csp tower unit area
code | ef5173f4bc4769e1e68eead2914bec12
filename | csp_project.CSV
production amount | 1
reference product | Thermal storage csp tower unit area
type | process
unit | unit
Exchanges
name | amount | location | unit | categories | type | uncertainty type | loc | allocation | comment | reference product | simapro name | system model
Thermal storage csp tower unit area | 1 |  | unit | Electricity by fuel::CSP::Tower | production |  |  | 100 | Reference product for the construction of a thermal storage system for a 20MW solar tower power plant.
alkyd paint production, white, solvent-based, product in 60% solution state | 129 | RoW | kilogram | Materials/fuels | technosphere | 0 | 129 |  | Used to prevent rust and paint the outer regions of iron and steel rods especially structural steel components | alkyd paint, white, without solvent, in 60% solution state | Alkyd paint, white, without solvent, in 60% solution state {RoW}¦ alkyd paint production, white, solvent-based, product in 60% solution state ¦ Alloc Rec, U | Allocation, cut-off by classification
market for concrete, normal | 23 | RoW | cubic meter | Materials/fuels | technosphere | 0 | 23 |  | Concrete for elevated platforms and to embed metals
market for copper | 51 | GLO | kilogram | Materials/fuels | technosphere | 0 | 51 |  | Copper supplied for field wiring | copper | Copper {GLO}¦ market for ¦ Alloc Rec, U | Allocation, cut-off by classification
market for diesel, burned in building machine | 1195831 | GLO | megajoule | Electricity/heat | technosphere | 0 | 1195831 |  | Used to melt the salt before it is sent to thermal storage tank. | diesel, burned in building machine | Diesel, burned in building machine {GLO}¦ market for ¦ Alloc Rec, U | Allocation, cut-off by classification
market for drawing of pipe, steel | 80 | GLO | kilogram | Materials/fuels | technosphere | 0 | 80 |  | Process done to draw pipes from steel. The 0.0006 represents the ratio of steel used for drawing of pipes | drawing of pipe, steel | Drawing of pipe, steel {GLO}¦ market for ¦ Alloc Rec, U | Allocation, cut-off by classification
market for excavation, hydraulic digger | 428 | GLO | cubic meter | Materials/fuels | technosphere | 0 | 428 |  | Used in excavation and backfill compaction | excavation, hydraulic digger | Excavation, hydraulic digger {GLO}¦ market for ¦ Alloc Rec, U | Allocation, cut-off by classification
market for foam glass, electricity, label-certified | 10095 | GLO | kilogram | Materials/fuels | technosphere | 0 | 10095 |  | Used in insulation of tank foundation | foam glass, electricity, label-certified | Foam glass, electricity, label-certified {GLO}¦ market for ¦ Alloc Rec, U | Allocation, cut-off by classification
market for potassium nitrate | 1248186 | GLO | kilogram | Materials/fuels | technosphere | 0 | 1248186 |  | used as molten salt with 40% (by weight)contribution | potassium nitrate | Potassium nitrate {GLO}¦ market for ¦ Alloc Rec, U | Allocation, cut-off by classification
market for reinforcing steel | 132732 | GLO | kilogram | Materials/fuels | technosphere | 0 | 132732 |  | Used in construction of the 2 storage tanks hot and cold, heat exchanger, pumps etc. | reinforcing steel | Reinforcing steel {GLO}¦ market for ¦ Alloc Rec, U | Allocation, cut-off by classification
market for sand | 10039 | GLO | kilogram | Materials/fuels | technosphere | 0 | 10039 |  | Sand (tank foundation) end of life is neglected | sand | Sand {GLO}¦ market for ¦ Alloc Rec, U | Allocation, cut-off by classification
market for sodium nitrate | 1872279 | GLO | kilogram | Materials/fuels | technosphere | 0 | 1872279 |  | Used as molten salt with 60% (by weight) contribution | sodium nitrate | Sodium nitrate {GLO}¦ market for ¦ Alloc Rec, U | Allocation, cut-off by classification
market for steel, chromium steel 18/8, hot rolled | 122414 | GLO | kilogram | Materials/fuels | technosphere | 0 | 122414 |  | Used in the 2-stage nitrogen compressor and cold, hot salt, spare pumps as an integral material on them | steel, chromium steel 18/8, hot rolled | Steel, chromium steel 18/8, hot rolled {GLO}¦ market for ¦ Alloc Rec, U | Allocation, cut-off by classification
market for steel, low-alloyed | 2188 | GLO | kilogram | Materials/fuels | technosphere | 0 | 2188 |  | Light structural steel | steel, low-alloyed | Steel, low-alloyed {GLO}¦ market for ¦ Alloc Rec, U | Allocation, cut-off by classification
market for stone wool | 84625 | GLO | kilogram | Materials/fuels | technosphere | 0 | 84625 |  | Hot and cold salt tank mineral wool used for insulation
market for tin plated chromium steel sheet, 2 mm | 8 | GLO | square meter | Materials/fuels | technosphere | 0 | 8 |  | Used in deck plate for structural steel components | tin plated chromium steel sheet, 2 mm | Tin plated chromium steel sheet, 2 mm {GLO}¦ market for ¦ Alloc Rec, U | Allocation, cut-off by classification
market for transformer, high voltage use | 568 | GLO | kilogram | Materials/fuels | technosphere | 0 | 568 |  | Transformer setup including substations and primary power distribution sources. Since the transformer data are already accounted for in ecoinvent. The end of life is neglected. | transformer, high voltage use | Transformer, high voltage use {GLO}¦ market for ¦ Alloc Rec, U | Allocation, cut-off by classification
market for wire drawing, copper | 51 | GLO | kilogram | Materials/fuels | technosphere | 0 | 51 |  | Process used to draw wires for field wiring, cables etc from available copper | wire drawing, copper | Wire drawing, copper {GLO}¦ market for ¦ Alloc Rec, U | Allocation, cut-off by classification
treatment of inert waste, inert material landfill | 3120465 | RoW | kilogram | Waste to treatment | technosphere | 0 | 3120465 |  | Nitrate salt inventory sent to landfill | inert waste, for final disposal | Inert waste, for final disposal {RoW}¦ treatment of inert waste, inert material landfill ¦ Alloc Rec, U | Allocation, cut-off by classification
treatment of scrap copper, municipal incineration | 51 | RoW | kilogram | Waste to treatment | technosphere | 0 | 51 |  | Scrap copper at end of life not usable in reproduction of copper sent to municipal incineration | scrap copper | Scrap copper {RoW}¦ treatment of, municipal incineration ¦ Alloc Rec, U | Allocation, cut-off by classification
treatment of waste concrete, not reinforced, collection for final disposal | 85499.31 | RoW | kilogram | Waste to treatment | technosphere | 0 | 85499.31 |  | Calcium carbonate and gypsum are sent to landfill or incineration. The 2200 represents the density of the cement. This is done to convert unit from m3 (vol) to Kg (mass) | waste concrete, not reinforced | Waste concrete, not reinforced {RoW}¦ treatment of waste concrete, not reinforced, collection for final disposal ¦ Alloc Rec, U | Allocation, cut-off by classification
treatment of waste glass, inert material landfill | 10095 | CH | kilogram | Waste to treatment | technosphere | 0 | 10095 |  | Inert material cullet sometimes reused in the production of glass but nonusable inert cullet sent to landfill | waste glass | Waste glass {CH}¦ treatment of, inert material landfill ¦ Alloc Rec, U | Allocation, cut-off by classification
treatment of waste mineral wool, collection for final disposal | 84625 | RoW | kilogram | Waste to treatment | technosphere | 0 | 84625 |  | Rock wool used in instrumentation aspect send for final disposal | waste mineral wool | Waste mineral wool {RoW}¦ treatment of waste mineral wool, collection for final disposal ¦ Alloc Rec, U | Allocation, cut-off by classification
treatment of waste paint, inert material landfill | 129 | RoW | kilogram | Waste to treatment | technosphere | 0 | 129 |  | Inert materials in alkyd solvent 60% are disposed in landfill | waste paint | Waste paint {RoW}¦ treatment of, inert material landfill ¦ Alloc Rec, U | Allocation, cut-off by classification
treatment of waste reinforcement steel, collection for final disposal | 167267.46 | RoW | kilogram | Waste to treatment | technosphere | 0 | 167267.46 |  | All steel masses combined, 65% sent for disposal. Disposal includes demolition, feeding into rubble containers and transport to landfill and landfill itself | waste reinforcement steel | Waste reinforcement steel {RoW}¦ treatment of waste reinforcement steel, collection for final disposal ¦ Alloc Rec, U | Allocation, cut-off by classification
treatment of waste reinforcement steel, recycling | 90067.09 | RoW | kilogram | Waste to treatment | technosphere | 0 | 90067.09 |  | All steel masses combined, 35% sent for recycling. This per the ZA steel disposal measure followed for treatment of all feasible metallic components. In this case, reinforced steel is used as a proxy for unalloyed steel | waste reinforcement steel | Waste reinforcement steel {RoW}¦ treatment of waste reinforcement steel, recycling ¦ Alloc Rec, U | Allocation, cut-off by classification
Activity | Thermal storage csp trough unit area
code | 455513aa6c638b593e36355be02b4e8c
filename | csp_project.CSV
production amount | 1
reference product | Thermal storage csp trough unit area
type | process
unit | unit
Exchanges
name | amount | location | unit | categories | type | uncertainty type | loc | allocation | comment | reference product | simapro name | system model
Thermal storage csp trough unit area | 1 |  | unit | Electricity by fuel::CSP::Trough | production |  |  | 100 | Reference product for construction of thermal storage system unit for a 50MW parabolic trough power plant.
alkyd paint production, white, solvent-based, product in 60% solution state | 1204 | RoW | kilogram | Materials/fuels | technosphere | 0 | 1204 |  | Used to prevent rust and paint the outer regions of iron nd steel rods especially structural steel components | alkyd paint, white, without solvent, in 60% solution state | Alkyd paint, white, without solvent, in 60% solution state {RoW}¦ alkyd paint production, white, solvent-based, product in 60% solution state ¦ Alloc Rec, U | Allocation, cut-off by classification
market for aluminium, cast alloy | 50 | GLO | kilogram | Materials/fuels | technosphere | 0 | 50 |  | Used in coatings of connector tubes | aluminium, cast alloy | Aluminium, cast alloy {GLO}¦ market for ¦ Alloc Rec, U | Allocation, cut-off by classification
market for cast iron | 29937 | GLO | kilogram | Materials/fuels | technosphere | 0 | 29937 |  | Used in pumps, compressors and valves | cast iron | Cast iron {GLO}¦ market for ¦ Alloc Rec, U | Allocation, cut-off by classification
market for concrete, normal | 1734 | RoW | cubic meter | Materials/fuels | technosphere | 0 | 1734 |  | Construction and foundation of the plants
market for control cabinet, heat and power co-generation unit, 160kW electrical | 3 | GLO | unit | Materials/fuels | technosphere | 0 | 3 |  | 480 V motor control center | control cabinet, heat and power co-generation unit, 160kW electrical | Control cabinet, heat and power co-generation unit, 160kW electrical {GLO}¦ market for ¦ Alloc Rec, U | Allocation, cut-off by classification
market for copper | 9831 | GLO | kilogram | Materials/fuels | technosphere | 0 | 9831 |  | Copper supplied for field wiring | copper | Copper {GLO}¦ market for ¦ Alloc Rec, U | Allocation, cut-off by classification
market for diesel, burned in building machine | 11342926 | GLO | megajoule | Electricity/heat | technosphere | 0 | 11342926 |  | Used to melt the salt before it is sent to thermal storage tank | diesel, burned in building machine | Diesel, burned in building machine {GLO}¦ market for ¦ Alloc Rec, U | Allocation, cut-off by classification
market for drawing of pipe, steel | 221738 | GLO | kilogram | Materials/fuels | technosphere | 0 | 221738 |  | Process done to draw pipes made of steel. The value 0.08 is the mass ratio of the amount of steel used for drawing pipes versus the total amount of reinforced steel present in the system. | drawing of pipe, steel | Drawing of pipe, steel {GLO}¦ market for ¦ Alloc Rec, U | Allocation, cut-off by classification
market for excavation, hydraulic digger | 4067 | GLO | cubic meter | Materials/fuels | technosphere | 0 | 4067 |  | Used in excavation and backfill compaction | excavation, hydraulic digger | Excavation, hydraulic digger {GLO}¦ market for ¦ Alloc Rec, U | Allocation, cut-off by classification
market for expanded perlite | 558872 | GLO | kilogram | Materials/fuels | technosphere | 0 | 558872 |  | Used as an insulation material | expanded perlite | Expanded perlite {GLO}¦ market for ¦ Alloc Rec, U | Allocation, cut-off by classification
market for extrusion, plastic pipes | 18 | GLO | kilogram | Materials/fuels | technosphere | 0 | 18 |  | Process done to create plastic pipes from polymer materials | extrusion, plastic pipes | Extrusion, plastic pipes {GLO}¦ market for ¦ Alloc Rec, U | Allocation, cut-off by classification
market for foam glass, electricity, label-certified | 121704 | GLO | kilogram | Materials/fuels | technosphere | 0 | 121704 |  | Used in insulation of tank foundation | foam glass, electricity, label-certified | Foam glass, electricity, label-certified {GLO}¦ market for ¦ Alloc Rec, U | Allocation, cut-off by classification
market for glass fibre | 9 | GLO | kilogram | Materials/fuels | technosphere | 0 | 9 |  | Used in laying down of fiber optic cables | glass fibre | Glass fibre {GLO}¦ market for ¦ Alloc Rec, U | Allocation, cut-off by classification
market for injection moulding | 8 | GLO | kilogram | Materials/fuels | technosphere | 0 | 8 |  | Process to obtain polystyrene | injection moulding | Injection moulding {GLO}¦ market for ¦ Alloc Rec, U | Allocation, cut-off by classification
market for iron-nickel-chromium alloy | 41753 | GLO | kilogram | Materials/fuels | technosphere | 0 | 41753 |  | Different dimensions of pipes and spare cables that are used by several major components | iron-nickel-chromium alloy | Iron-nickel-chromium alloy {GLO}¦ market for ¦ Alloc Rec, U | Allocation, cut-off by classification
market for particle board, cement bonded | 1 | GLO | cubic meter | Materials/fuels | technosphere | 0 | 1 |  | Used in pumps to ensure no leaks occur | particle board, cement bonded | Particle board, cement bonded {GLO}¦ market for ¦ Alloc Rec, U | Allocation, cut-off by classification
market for polyethylene, high density, granulate | 18 | GLO | kilogram | Materials/fuels | technosphere | 0 | 18 |  | Polymer material used for making high density plastic pipes. Added separately. Not found in the original data | polyethylene, high density, granulate | Polyethylene, high density, granulate {GLO}¦ market for ¦ Alloc Rec, U | Allocation, cut-off by classification
market for polystyrene, high impact | 8 | GLO | kilogram | Materials/fuels | technosphere | 0 | 8 |  | Used as absorbers. Polystyrene materials have high temperature range resistance | polystyrene, high impact | Polystyrene, high impact {GLO}¦ market for ¦ Alloc Rec, U | Allocation, cut-off by classification
market for potassium nitrate | 11839530 | GLO | kilogram | Materials/fuels | technosphere | 0 | 11839530 |  | used as molten salt with 40% (by weight)contribution | potassium nitrate | Potassium nitrate {GLO}¦ market for ¦ Alloc Rec, U | Allocation, cut-off by classification
market for refractory, basic, packed | 409230 | GLO | kilogram | Materials/fuels | technosphere | 0 | 409230 |  | Refractory brick, with mortar (tank perimeter foundation) | refractory, basic, packed | Refractory, basic, packed {GLO}¦ market for ¦ Alloc Rec, U | Allocation, cut-off by classification
market for reinforcing steel | 2565829 | GLO | kilogram | Materials/fuels | technosphere | 0 | 2565829 |  | Used in construction of the 2 storage tanks hot and cold, heat exchanger, pumps etc. | reinforcing steel | Reinforcing steel {GLO}¦ market for ¦ Alloc Rec, U | Allocation, cut-off by classification
market for sand | 93967 | GLO | kilogram | Materials/fuels | technosphere | 0 | 93967 |  | Sand (tank foundation) end of life is neglected | sand | Sand {GLO}¦ market for ¦ Alloc Rec, U | Allocation, cut-off by classification
market for sheet rolling, aluminium | 50 | GLO | kilogram | Materials/fuels | technosphere | 0 | 50 |  | Aluminium used in tubes | sheet rolling, aluminium | Sheet rolling, aluminium {GLO}¦ market for ¦ Alloc Rec, U | Allocation, cut-off by classification
market for sheet rolling, chromium steel | 51 | GLO | kilogram | Materials/fuels | technosphere | 0 | 51 |  | Process done to create tubes. 0.0008 represents the ratio of chromesteel used for sheet rolling from the total amount of chromesteel available | sheet rolling, chromium steel | Sheet rolling, chromium steel {GLO}¦ market for ¦ Alloc Rec, U | Allocation, cut-off by classification
market for sheet rolling, steel | 287 | GLO | kilogram | Materials/fuels | technosphere | 0 | 287 |  | Process done to create tubes. 0.01 represents the ratio of lowsteel used for the sheet rolling from the total amount of chromesteel available | sheet rolling, steel | Sheet rolling, steel {GLO}¦ market for ¦ Alloc Rec, U | Allocation, cut-off by classification
market for silicone product | 7181 | GLO | kilogram | Materials/fuels | technosphere | 0 | 7181 |  | Used in pumps to prevent leakage | silicone product | Silicone product {GLO}¦ market for ¦ Alloc Rec, U | Allocation, cut-off by classification
market for sodium nitrate | 17759294 | GLO | kilogram | Materials/fuels | technosphere | 0 | 17759294 |  | Used as molten salt with 60% (by weight) contribution | sodium nitrate | Sodium nitrate {GLO}¦ market for ¦ Alloc Rec, U | Allocation, cut-off by classification
market for steel, chromium steel 18/8, hot rolled | 57345 | GLO | kilogram | Materials/fuels | technosphere | 0 | 57345 |  | Used in the 2-stage nitrogen compressor and cold, hot salt, spare pumps as an integral material on them | steel, chromium steel 18/8, hot rolled | Steel, chromium steel 18/8, hot rolled {GLO}¦ market for ¦ Alloc Rec, U | Allocation, cut-off by classification
market for steel, low-alloyed | 28253 | GLO | kilogram | Materials/fuels | technosphere | 0 | 28253 |  | Material composition of pumps, compressor etc. | steel, low-alloyed | Steel, low-alloyed {GLO}¦ market for ¦ Alloc Rec, U | Allocation, cut-off by classification
market for stone wool | 139920 | GLO | kilogram | Materials/fuels | technosphere | 0 | 139920 |  | Hot and cold salt tank mineral wool used for insulation
market for synthetic rubber | 3.1 | GLO | kilogram | Materials/fuels | technosphere | 0 | 3.1 |  | Material composition of pumps, compressors etc. | synthetic rubber | Synthetic rubber {GLO}¦ market for ¦ Alloc Rec, U | Allocation, cut-off by classification
market for tap water | 105484 | RoW | kilogram | Materials/fuels | technosphere | 0 | 105484 |  | Water used in the process of manufacturing of pumps | tap water | Tap water {RoW}¦ market for ¦ Alloc Rec, U | Allocation, cut-off by classification
market for tin plated chromium steel sheet, 2 mm | 100 | GLO | square meter | Materials/fuels | technosphere | 0 | 100 |  | Used in deck plate for structural steel components | tin plated chromium steel sheet, 2 mm | Tin plated chromium steel sheet, 2 mm {GLO}¦ market for ¦ Alloc Rec, U | Allocation, cut-off by classification
market for transformer, high voltage use | 17389 | GLO | kilogram | Materials/fuels | technosphere | 0 | 17389 |  | Transformer setup including substations and primary power distribution sources. Since the transformer data are already accounted for in ecoinvent. The end of life is neglected. | transformer, high voltage use | Transformer, high voltage use {GLO}¦ market for ¦ Alloc Rec, U | Allocation, cut-off by classification
market for welding, arc, steel | 1010 | GLO | meter | Materials/fuels | technosphere | 0 | 1010 |  | Steel subjected to arc welding | welding, arc, steel | Welding, arc, steel {GLO}¦ market for ¦ Alloc Rec, U | Allocation, cut-off by classification
market for wire drawing, copper | 9831 | GLO | kilogram | Materials/fuels | technosphere | 0 | 9831 |  | Copper used in field wiring, ground networks etc. | wire drawing, copper | Wire drawing, copper {GLO}¦ market for ¦ Alloc Rec, U | Allocation, cut-off by classification
treatment of inert waste, inert material landfill | 29598824 | RoW | kilogram | Waste to treatment | technosphere | 0 | 29598824 |  | Inert materials resulting from inicineration sent to landfill | inert waste, for final disposal | Inert waste, for final disposal {RoW}¦ treatment of inert waste, inert material landfill ¦ Alloc Rec, U | Allocation, cut-off by classification
treatment of scrap aluminium, municipal incineration | 50 | RoW | kilogram | Waste to treatment | technosphere | 0 | 50 |  | Scrap aluminium at end of life not usable in reproduction of aluminium sent to municipal incineration | scrap aluminium | Scrap aluminium {RoW}¦ treatment of, municipal incineration ¦ Alloc Rec, U | Allocation, cut-off by classification
treatment of scrap copper, municipal incineration | 9831 | RoW | kilogram | Waste to treatment | technosphere | 0 | 9831 |  | Scrap copper at end of life not usable in reproduction of copper sent to municipal incineration | scrap copper | Scrap copper {RoW}¦ treatment of, municipal incineration ¦ Alloc Rec, U | Allocation, cut-off by classification
treatment of waste concrete, not reinforced, collection for final disposal | 4783259 | RoW | kilogram | Waste to treatment | technosphere | 0 | 4783259 |  | Calcium carbonate and gypsum are sent to landfill or incineration. The 2200 represents the density of the cement. This is done to convert unit from m3 (vol) to Kg (mass) | waste concrete, not reinforced | Waste concrete, not reinforced {RoW}¦ treatment of waste concrete, not reinforced, collection for final disposal ¦ Alloc Rec, U | Allocation, cut-off by classification
treatment of waste glass, inert material landfill | 121713 | CH | kilogram | Waste to treatment | technosphere | 0 | 121713 |  | Inert material cullet sometimes reused in the production of glass but nonusable inert cullet sent to landfill | waste glass | Waste glass {CH}¦ treatment of, inert material landfill ¦ Alloc Rec, U | Allocation, cut-off by classification
treatment of waste mineral wool, collection for final disposal | 139920 | RoW | kilogram | Waste to treatment | technosphere | 0 | 139920 |  | Rock wool used in instrumentation aspect send for final disposal | waste mineral wool | Waste mineral wool {RoW}¦ treatment of waste mineral wool, collection for final disposal ¦ Alloc Rec, U | Allocation, cut-off by classification
treatment of waste paint, inert material landfill | 1204 | RoW | kilogram | Waste to treatment | technosphere | 0 | 1204 |  | Inert materials in alkyd solvent 60% are disposed in landfill | waste paint | Waste paint {RoW}¦ treatment of, inert material landfill ¦ Alloc Rec, U | Allocation, cut-off by classification
treatment of waste polyethylene, municipal incineration | 18 | RoW | kilogram | Waste to treatment | technosphere | 0 | 18 |  | Polyethylene non-reusable sent for incineration | waste polyethylene | Waste polyethylene {RoW}¦ treatment of waste polyethylene, municipal incineration ¦ Alloc Rec, U | Allocation, cut-off by classification
treatment of waste polystyrene, municipal incineration | 8 | RoW | kilogram | Waste to treatment | technosphere | 0 | 8 |  | Polymer material non- reusable sent for incineration | waste polystyrene | Waste polystyrene {RoW}¦ treatment of waste polystyrene, municipal incineration ¦ Alloc Rec, U | Allocation, cut-off by classification
treatment of waste reinforcement steel, collection for final disposal | 1770026 | RoW | kilogram | Waste to treatment | technosphere | 0 | 1770026 |  | All steel masses combined, 65% sent for disposal. Disposal includes demolition, feeding into rubble containers and transport to landfill and landfill itself | waste reinforcement steel | Waste reinforcement steel {RoW}¦ treatment of waste reinforcement steel, collection for final disposal ¦ Alloc Rec, U | Allocation, cut-off by classification
treatment of waste reinforcement steel, recycling | 953091 | RoW | kilogram | Waste to treatment | technosphere | 0 | 953091 |  | All steel masses combined, 35% sent for recycling. This per the ZA steel disposal measure followed for treatment of all feasible metallic components. In this case, reinforced steel is used as a proxy for unalloyed steel | waste reinforcement steel | Waste reinforcement steel {RoW}¦ treatment of waste reinforcement steel, recycling ¦ Alloc Rec, U | Allocation, cut-off by classification
treatment of waste rubber, unspecified, municipal incineration | 3 | RoW | kilogram | Waste to treatment | technosphere | 0 | 3 |  | Waste non-recycable rubber sent for incineration | waste rubber, unspecified | Waste rubber, unspecified {RoW}¦ treatment of, municipal incineration ¦ Alloc Rec, U | Allocation, cut-off by classification
Activity | Thermal storage thermocline tank silica sand-based
code | 614c421decd5935f1f1bc51e710eca07
filename | csp_project.CSV
production amount | 1
reference product | Thermal storage thermocline tank silica sand-based
type | process
unit | unit
Exchanges
name | amount | unit | categories | type | uncertainty type | loc | allocation | comment
Thermal storage thermocline tank silica sand-based | 1 | unit | Electricity by fuel::CSP::Slagstock-TES | production |  |  | 100
Thermocline Nitrogen system | 1 | unit | Materials/fuels | technosphere | 0 | 1
Thermocline heat exchanger | 1 | unit | Materials/fuels | technosphere | 0 | 1
Thermocline storage tank | 1 | unit | Materials/fuels | technosphere | 0 | 1
Thermocline storage tank foundation | 1 | unit | Materials/fuels | technosphere | 0 | 1
Thermocline thermal mass - silica sand | 1 | unit | Materials/fuels | technosphere | 0 | 1
Activity | Thermal storage thermocline tank slag-based
code | fc63f96bd538bfd7d1894498f8d90314
filename | csp_project.CSV
production amount | 1
reference product | Thermal storage thermocline tank slag-based
type | process
unit | unit
Exchanges
name | amount | unit | categories | type | uncertainty type | loc | allocation | comment
Thermal storage thermocline tank slag-based | 1 | unit | Electricity by fuel::CSP::Slagstock-TES | production |  |  | 100
Thermocline Nitrogen system | 1 | unit | Materials/fuels | technosphere | 0 | 1
Thermocline heat exchanger | 1 | unit | Materials/fuels | technosphere | 0 | 1
Thermocline storage tank | 1 | unit | Materials/fuels | technosphere | 0 | 1
Thermocline storage tank foundation | 1 | unit | Materials/fuels | technosphere | 0 | 1
Thermocline thermal mass - slag | 1 | unit | Materials/fuels | technosphere | 0 | 1
Activity | Thermocline Nitrogen system
code | 7c6f803139422b4585bcf787d765f42f
filename | csp_project.CSV
production amount | 1
reference product | Thermocline Nitrogen system
type | process
unit | unit
Exchanges
name | amount | location | unit | categories | type | uncertainty type | loc | allocation | comment | reference product | simapro name | system model
Thermocline Nitrogen system | 1 |  | unit | Electricity by fuel::CSP::Slagstock-TES | production |  |  | 100
market for nitrogen, liquid | 28100 | RoW | kilogram | Materials/fuels | technosphere | 0 | 28100 |  |  | nitrogen, liquid | Nitrogen, liquid {RoW}¦ market for ¦ Alloc Rec, U | Allocation, cut-off by classification
market for reinforcing steel | 17900 | GLO | kilogram | Materials/fuels | technosphere | 0 | 17900 |  |  | reinforcing steel | Reinforcing steel {GLO}¦ market for ¦ Alloc Rec, U | Allocation, cut-off by classification
market for sand-lime brick | 2460 | GLO | kilogram | Materials/fuels | technosphere | 0 | 2460 |  |  | sand-lime brick | Sand-lime brick {GLO}¦ market for ¦ Alloc Rec, U | Allocation, cut-off by classification
treatment of waste concrete, inert material landfill | 2460 | Europe without Switzerland | kilogram | Waste to treatment | technosphere | 0 | 2460 |  |  | waste concrete | Waste concrete {Europe without Switzerland}¦ treatment of waste concrete, inert material landfill ¦ Alloc Rec, U | Allocation, cut-off by classification
treatment of waste reinforcement steel, collection for final disposal | 10740 | CH | kilogram | Waste to treatment | technosphere | 0 | 10740 |  |  | waste reinforcement steel | Waste reinforcement steel {CH}¦ treatment of, collection for final disposal ¦ Alloc Rec, U | Allocation, cut-off by classification
treatment of waste reinforcement steel, recycling | 7160 | RoW | kilogram | Waste to treatment | technosphere | 0 | 7160 |  |  | waste reinforcement steel | Waste reinforcement steel {RoW}¦ treatment of waste reinforcement steel, recycling ¦ Alloc Rec, U | Allocation, cut-off by classification
Activity | Thermocline heat exchanger
code | 8caf34936037b621f35ac8f2b8441d4f
filename | csp_project.CSV
production amount | 1
reference product | Thermocline heat exchanger
type | process
unit | unit
Exchanges
name | amount | location | unit | categories | type | uncertainty type | loc | allocation | comment | reference product | simapro name | system model
Thermocline heat exchanger | 1 |  | unit | Electricity by fuel::CSP::Slagstock-TES | production |  |  | 100
market for sand-lime brick | 38900 | GLO | kilogram | Materials/fuels | technosphere | 0 | 38900 |  |  | sand-lime brick | Sand-lime brick {GLO}¦ market for ¦ Alloc Rec, U | Allocation, cut-off by classification
market for steel, chromium steel 18/8, hot rolled | 179000 | GLO | kilogram | Materials/fuels | technosphere | 0 | 179000 |  |  | steel, chromium steel 18/8, hot rolled | Steel, chromium steel 18/8, hot rolled {GLO}¦ market for ¦ Alloc Rec, U | Allocation, cut-off by classification
treatment of waste concrete, inert material landfill | 38900 | Europe without Switzerland | kilogram | Waste to treatment | technosphere | 0 | 38900 |  |  | waste concrete | Waste concrete {Europe without Switzerland}¦ treatment of waste concrete, inert material landfill ¦ Alloc Rec, U | Allocation, cut-off by classification
treatment of waste reinforcement steel, collection for final disposal | 107400 | CH | kilogram | Waste to treatment | technosphere | 0 | 107400 |  |  | waste reinforcement steel | Waste reinforcement steel {CH}¦ treatment of, collection for final disposal ¦ Alloc Rec, U | Allocation, cut-off by classification
treatment of waste reinforcement steel, recycling | 71600 | RoW | kilogram | Waste to treatment | technosphere | 0 | 71600 |  |  | waste reinforcement steel | Waste reinforcement steel {RoW}¦ treatment of waste reinforcement steel, recycling ¦ Alloc Rec, U | Allocation, cut-off by classification
Activity | Thermocline storage tank
code | 1f713381648ec782893a31f418d5d7a1
filename | csp_project.CSV
production amount | 1
reference product | Thermocline storage tank
type | process
unit | unit
Exchanges
name | amount | location | unit | categories | type | uncertainty type | loc | allocation | comment | reference product | simapro name | system model
Thermocline storage tank | 1 |  | unit | Electricity by fuel::CSP::Slagstock-TES | production |  |  | 100
market for chromium | 3080 | GLO | kilogram | Materials/fuels | technosphere | 0 | 3080 |  |  | chromium | Chromium {GLO}¦ market for ¦ Alloc Rec, U | Allocation, cut-off by classification
market for reinforcing steel | 456000 | GLO | kilogram | Materials/fuels | technosphere | 0 | 456000 |  |  | reinforcing steel | Reinforcing steel {GLO}¦ market for ¦ Alloc Rec, U | Allocation, cut-off by classification
market for sand-lime brick | 25700 | GLO | kilogram | Materials/fuels | technosphere | 0 | 25700 |  |  | sand-lime brick | Sand-lime brick {GLO}¦ market for ¦ Alloc Rec, U | Allocation, cut-off by classification
market for stone wool | 158000 | GLO | kilogram | Materials/fuels | technosphere | 0 | 158000
treatment of waste concrete, inert material landfill | 38900 | Europe without Switzerland | kilogram | Waste to treatment | technosphere | 0 | 38900 |  |  | waste concrete | Waste concrete {Europe without Switzerland}¦ treatment of waste concrete, inert material landfill ¦ Alloc Rec, U | Allocation, cut-off by classification
treatment of waste mineral wool, inert material landfill | 158000 | Europe without Switzerland | kilogram | Waste to treatment | technosphere | 0 | 158000 |  |  | waste mineral wool, for final disposal | Waste mineral wool, for final disposal {Europe without Switzerland}¦ treatment of waste mineral wool, inert material landfill ¦ Alloc Rec, U | Allocation, cut-off by classification
treatment of waste reinforcement steel, collection for final disposal | 319200 | CH | kilogram | Waste to treatment | technosphere | 0 | 319200 |  |  | waste reinforcement steel | Waste reinforcement steel {CH}¦ treatment of, collection for final disposal ¦ Alloc Rec, U | Allocation, cut-off by classification
treatment of waste reinforcement steel, recycling | 228000 | RoW | kilogram | Waste to treatment | technosphere | 0 | 228000 |  |  | waste reinforcement steel | Waste reinforcement steel {RoW}¦ treatment of waste reinforcement steel, recycling ¦ Alloc Rec, U | Allocation, cut-off by classification
Activity | Thermocline storage tank foundation
code | cb4beba91f6d3d7def9084c245f13a69
filename | csp_project.CSV
production amount | 1
reference product | Thermocline storage tank foundation
type | process
unit | unit
Exchanges
name | amount | location | unit | categories | type | uncertainty type | loc | allocation | comment | reference product | simapro name | system model
Thermocline storage tank foundation | 1 |  | unit | Electricity by fuel::CSP::Slagstock-TES | production |  |  | 100
market for concrete, normal | 1527 | RoW | cubic meter | Materials/fuels | technosphere | 0 | 1527 |  |  | concrete, normal | Concrete, normal {RoW}¦ market for ¦ Alloc Rec, U | Allocation, cut-off by classification
market for foam glass | 44000 | GLO | kilogram | Materials/fuels | technosphere | 0 | 44000 |  |  | foam glass | Foam glass {GLO}¦ market for ¦ Alloc Rec, U | Allocation, cut-off by classification
market for reinforcing steel | 328000 | GLO | kilogram | Materials/fuels | technosphere | 0 | 328000 |  |  | reinforcing steel | Reinforcing steel {GLO}¦ market for ¦ Alloc Rec, U | Allocation, cut-off by classification
refractory production, basic, packed | 432000 | RoW | kilogram | Materials/fuels | technosphere | 0 | 432000 |  |  | refractory, basic, packed | Refractory, basic, packed {RoW}¦ production ¦ Alloc Rec, U | Allocation, cut-off by classification
treatment of waste concrete, inert material landfill | 37920000 | Europe without Switzerland | kilogram | Waste to treatment | technosphere | 0 | 37920000 |  |  | waste concrete | Waste concrete {Europe without Switzerland}¦ treatment of waste concrete, inert material landfill ¦ Alloc Rec, U | Allocation, cut-off by classification
treatment of waste glass, municipal incineration | 44000 | RoW | kilogram | Waste to treatment | technosphere | 0 | 44000 |  |  | waste glass | Waste glass {Europe without Switzerland}¦ treatment of waste glass, municipal incineration ¦ Alloc Rec, U | Allocation, cut-off by classification
treatment of waste reinforcement steel, collection for final disposal | 196800 | CH | kilogram | Waste to treatment | technosphere | 0 | 196800 |  |  | waste reinforcement steel | Waste reinforcement steel {CH}¦ treatment of, collection for final disposal ¦ Alloc Rec, U | Allocation, cut-off by classification
treatment of waste reinforcement steel, recycling | 131200 | RoW | kilogram | Waste to treatment | technosphere | 0 | 131200 |  |  | waste reinforcement steel | Waste reinforcement steel {RoW}¦ treatment of waste reinforcement steel, recycling ¦ Alloc Rec, U | Allocation, cut-off by classification
Activity | Thermocline thermal mass - silica sand
code | 290218162d2cca3c56f73c4177e3a93d
filename | csp_project.CSV
production amount | 1
reference product | Thermocline thermal mass - silica sand
type | process
unit | unit
Exchanges
name | amount | location | unit | categories | type | uncertainty type | loc | allocation | comment | reference product | simapro name | system model
Thermocline thermal mass - silica sand | 1 |  | unit | Electricity by fuel::CSP::Slagstock-TES | production |  |  | 100
market for potassium nitrate | 3072000 | GLO | kilogram | Materials/fuels | technosphere | 0 | 3072000 |  |  | potassium nitrate | Potassium nitrate {GLO}¦ market for ¦ Alloc Rec, U | Allocation, cut-off by classification
market for silica sand | 17900000 | GLO | kilogram | Materials/fuels | technosphere | 0 | 17900000 |  |  | silica sand | Silica sand {GLO}¦ market for ¦ Alloc Rec, U | Allocation, cut-off by classification
market for sodium nitrate | 4608000 | GLO | kilogram | Materials/fuels | technosphere | 0 | 4608000 |  |  | sodium nitrate | Sodium nitrate {GLO}¦ market for ¦ Alloc Rec, U | Allocation, cut-off by classification
treatment of inert waste, inert material landfill | 20343000 | RoW | kilogram | Waste to treatment | technosphere | 0 | 20343000 |  |  | inert waste, for final disposal | Inert waste, for final disposal {RoW}¦ treatment of inert waste, inert material landfill ¦ Alloc Rec, U | Allocation, cut-off by classification
Activity | Thermocline thermal mass - slag
code | a32153f924516113743cb4c041bc840e
filename | csp_project.CSV
production amount | 1
reference product | Thermocline thermal mass - slag
type | process
unit | unit
Exchanges
name | amount | location | unit | categories | type | uncertainty type | loc | allocation | comment | reference product | simapro name | system model
Thermocline thermal mass - slag | 1 |  | unit | Electricity by fuel::CSP::Slagstock-TES | production |  |  | 100
Sintered EAF slag pebbles | 8334382 |  | kilogram | Materials/fuels | technosphere | 0 | 8334382
market for potassium nitrate | 976280 | GLO | kilogram | Materials/fuels | technosphere | 0 | 976280 |  |  | potassium nitrate | Potassium nitrate {GLO}¦ market for ¦ Alloc Rec, U | Allocation, cut-off by classification
market for sodium nitrate | 1464420 | GLO | kilogram | Materials/fuels | technosphere | 0 | 1464420 |  |  | sodium nitrate | Sodium nitrate {GLO}¦ market for ¦ Alloc Rec, U | Allocation, cut-off by classification
treatment of inert waste, inert material landfill | 10775082 | RoW | kilogram | Waste to treatment | technosphere | 0 | 10775082 |  |  | inert waste, for final disposal | Inert waste, for final disposal {RoW}¦ treatment of inert waste, inert material landfill ¦ Alloc Rec, U | Allocation, cut-off by classification
Activity | a
code | 7264efdaefc1efc70171fd4845fafb4b
filename | csp_project.CSV
production amount | 1
reference product | a
type | process
unit | kilogram
Exchanges
name | amount | unit | categories | type | allocation | comment
a | 1 | kilogram | Others | production | 100
Activity | slag
code | ec98b5bfd16fab5e4a780a8282018d40
filename | csp_project.CSV
production amount | 0
reference product | slag
type | process
unit | kilogram
Exchanges
name | amount | unit | categories | type | uncertainty type | loc | allocation | comment
slag | 1 | kilogram | Heat::Others | production | 0 | 1 | 100